## Definitions
DEFINITIONS
1) Signal name
This column gives the name of the parameter.
2) Frame name
This column gives the name of the frame.
3) Frame ID (Hex)
This column gives the identifier (ID) number of the frame. It is given in hexadecimal code. ID size is defined either 11 bits or 29 bits.
4) Frame Size (Bytes)
This column gives the size of the frame. It is given in bytes (1 byte = 8 bits). Maximal frame size is 8 bytes.
5) Frame type
This column gives the type of the frame. 4 kind of frame types could be found:
- Periodic frames: Most applicative frames are periodic ones. In this case, frame period is defined in the corresponding column and frame is sent every XX ms.
- Periodic and event frames: These frames are normally periodic frames. Additional transmissions are allowed to refresh some parameter values when a particular event occurs. Minimum delay between 2 frames is specified in the protocol column. For these frames, both period and minimum time between 2 frames are specified. The parameter that need to be refreshed on event is clearly identified according to "Event column" in CAN Message Set / MS XX sheets
- Event frames: This transmission type corresponds to a volley of 3 close successive identical frames that are sent only when an event occurs. The time between each broadcast of the volley is specified in the Protocol column.
- Periodic upon event frames: These frames are transmitted periodically only when a particular event occurs. For this kind of frame, period is indicated in the corresponding column. If necessary, additional information is given in the Protocol column.
6) Period (ms)
This column gives the period of the frame. It is given in ms.
7) Optional Frame
This column gives the information whether the frame is always transmitted on the vehicle or if it is linked to a specific equipment level (ECU or function).
Detailed conditions of transmission are not detailed in the message set.
- YES = The frame is present on optional condition
- NO = The frame is always present
8) Protocol
This column gives an explanation concerning a specific protocol associated to the frame. For example, it could give ISO standard, event description,…
9/10) Byte Position (0 to 7) / Bit Position (7 to 0)
A parameter position in a frame is given by the location of its Most Significant Bit (MSB). Location is given by 2 parameters: byte position in the frame and bit position in the byte.
In Renault/Nissan CAN message set, Bytes are numbered from 0 to 7 and Bits are numbered from 7 to 0
|  | Byte/Bit count in "Data field" of CAN frame |  |  |  | Bit Index (DBC count)
11) Functional
This column gives the information if the parameter is used at least by one vehicle in this architecture, or never:
- x = This parameter is used at least by 1 vehicle in this architecture
- Blank = This parameter is never used in this architecture
12) Event
This column gives the information whether the parameter value modification could lead to re-send the frame.
This column could be filled only for "Periodic and Event", "Periodic upon Event" or "Event" frame type.
- x = This parameter value modification leads to a frame re-sent
- Blank = This parameter value modification don't lead to a frame re-sent
13/16/17) Value Type (Sign) / Offset (Dec) / Resolution (Dec)
Resolution is the physical value corresponding to one bit.
Offset is the physical value corresponding to the code = 0. It is the minimum value that can be coded (may be different from the physical minimum value).
The Value Type (Sign) column indicates the coding type used for a continuous parameter. The calculation of the parameter physical value depends on the content of the sign column:
- Unsigned
In this case, the physical value is determined using the formula:
Physical Value = (Signal Value*1 x Resolution) + Offset
If the transmitted parameter is coded on k bits, then the available value is chosen among the possible codes (2k codes, from 0 to 2k -1).
- Sign bit
In this case, the MSB (Most Significant Bit) gives the parameter sign. If the transmitted parameter n is coded on k bits, LSB is bit 0, MSB is bit k-1.
For each code n defined as 0 ≤ n ≤ 2k-1-1, the physical value calculation is calculated with the following formula:
If MSB = 0, then Physical Value = n x Resolution
If MSB = 1, then Physical Value = -n x Resolution
n = 2k-1 corresponds to the unavailable value.
- Two Complement
If the transmitted parameter is coded on k bits, LSB is bit 0, MSB is bit k-1. The physical value calculation is then:
If 0 ≤ n ≤ 2k-1-1, then Physical Value = n x Resolution
If n > 2k-1, then Physical Value = (n-2k) x Resolution
n = 2k-1 corresponds to the unavailable value.
"Unsigned" value type is used nearly for all parameters.
14) Signal Size (Bits)
This column gives the size of the parameter, in bits.
15/18/19) Unit / Min (Dec) / Max (Dec)
Unit, min and max columns are used to describe a continuous parameter. These columns indicate:
- The physical unit of the parameter (ex: km/h)
- The physical range of the parameter in the architecture : minimum and maximum values.
The physical minimum value can be higher than the minimum value that can be coded (i.e. offset defined below).
The physical maximum value can be lower than the maximum value that can be coded (for example 0 - 100% for a 7 bits parameter, so with a range 0 - 127 dec).
20) Unavailable Value (Bin/Hex)
The unavailable value is the value that must be sent by the transmitter of a parameter when it cannot send a calculated value, whatever the reason is (initialization, default...).
Unavailable value is most of the time described using binary coding. Hexadecimal coding may be used, and if so, is indicated by “h” suffix.
When a specific coding was specified it is written in the column “Meaning” as “unavailable” and also in the column “Unavailable value”.
When no specific coding was defined for the unavailable value (for parameter sizing reasons for example), one existing coding is used as unavailable value and must be sent in case the transmitter can’t figure out the parameter.
21-22) Coding (Bin/Hex) / Meaning
These columns describe, for a logical parameter, the different possible codes and their associated meaning.
Logical parameter states are, most of the time, described using binary coding. Hexadecimal coding may be used, and if so, is indicated by “h” suffix.
For a continuous parameter, the columns coding and meaning are used only when particular values are defined (unavailable,...).
23-34) Transmitters/Receivers - List of ECUs
These columns give all ECUs present in an architecture or a network. For each frame, 3 possibilities:
- T: The frame is transmitted by this ECU
- R: The frame is received by this ECU
- Blank: The ECU is not concerned by this frame
35) Variable EMS Label
This column gives EMS label name.
-if N/A is written, this label is in Supplier layer.
36) Com_CbkCounterErr
This column gives the callback function name of Com_CbkCounterErr for this frame.
37) Clock Error Threshold Calibration Label
This column gives the clock error threshold calibration label for this clock message.
38) Com_CbkInv
This column gives the callback function name of Com_CbkInv for this message.
39) Com_CbkRxAck
This column gives the callback function name of Com_CbkRxAck for this message.
40) CRC Check Result Boolean Label
This column gives the label name of CRC check result boolean for this frame.
41) CRC Calculation Type
This column gives the CRC calculation type defined in CRS.
42) ID Presence or Not in CRC Calculation
This column gives the frame ID presence or not in this CRC calculation.
43) Final Inversion or Not in CRC Calculation
This column gives the final inversion or not in this CRC calculation.
44) Initial Value in CRC Calculation
This column gives the initial value in this CRC calculation.
45) Polynomial in CRC Calculation
This column gives the polynomial in this CRC calculation
46) Com_CbkTxAck
This column gives the callback function name of Com_CbkTxAck for this message.
47) Tx Clock Present
This column gives Tx clock present or not.
48) Tx Invalid Boolean Label
This column gives Tx Invalid Boolean of EMS label name.
-if "No need" is written, Tx Invalid Label is not need.
49) Tx Enable Boolean Label
This column gives the label name of Tx enable condition boolean for this frame.
50) Frame ID Type
This column gives the frame ID is coded on 11 bits (standard) or 29 bits (extended).
51) FrameBridge<<3>>
This column gives Frame Bridge network name.if Network name is written,
FrameBridge use only AEMS Step 1.0.<<4>>
52) Multi-architecture<<3>><<6>>
This column gives CAN matrix boolean name.
Multi-architerture use only AEMS Step 1.0.<<4>>
53) DBC File
This column gives DBC File name.
54) Network
This column gives connection of CAN network.

## ECM
Signal Name | Frame Name | Frame ID (Hex) | Frame Type | Frame Size (Bytes) | Transmission Type | Period (ms) | Excl. Time (ms) | Optional Frame | Protocol | Byte Position (0 to 7) | Bit Position (7 to 0) | Contained I-PDU Name | Byte Position in ContainedPDU (0 to 7) | Bit Position in ContainedPDU (7 to 0) | Functional | Event | Value Type (Sign) | Signal Size (Bits) | Unit | Resolution (Dec) | Offset (Dec) | Min (Dec) | Max (Dec) | Unavailable Value (Bin/Hex) | Coding (Bin/Hex) | Meaning | ATCU | CGW | CGW_Bridge | ECM | ECM_Bridge | HEVC | HEVC_Bridge | Variable EMS Label | Com_CbkCounterErr | Clock Error Threshold | Com_CbkInv | Com_CbkRxAck | CRC Check Result Boolean Label | CRC Calculation Type | ID Presence or Not in CRC Calculation | Final Inversion or Not in CRC Calculation | Initial Value in CRC Calculation | Polynomial in CRC Calculation | Com_CbkTxAck | Tx Clock Present | Tx Invalid Boolean Label | Tx Enable Boolean Label | Frame ID Type | FrameBridge | Multi-architecture | DBC File | Network
Header_BCM_A110 | BCM_A13SC_FD | 588 | CAN-FD_container | 48 | Periodic and Event | 100 | 10 | No |  | - | - | - | - | - | x |  |  | 24 | [6 empty] | 0x477 | 13 bit MSB default vallues is fixed to 0x0000 11 bits LSB is BCM_A110 Frame ID(0x477) | R |  | T | R |  | R |  | N/A | N/A | N/A | N/A | N/A | N/A | N/A | N/A | N/A | N/A | N/A | N/A | N/A | N/A | N/A | STD | N/A | N/A | N/A | PT-FD
DLC_BCM_A110 | BCM_A13SC_FD | 588 | CAN-FD_container | 48 | Periodic and Event | 100 | 10 | No |  | - | - | - | - | - | x |  |  | 8 | [6 empty] | 0x008 | DLC is 8 Bytes | R |  | T | R |  | R |  | N/A | N/A | N/A | N/A | N/A | N/A | N/A | N/A | N/A | N/A | N/A | N/A | N/A | N/A | N/A | STD | N/A | N/A | N/A | PT-FD
CRC_BCM_A110 | BCM_A13SC_FD | 588 | CAN-FD_container | 48 | Periodic and Event | 100 | 10 | No |  | - | - | BCM_A110 | 0 | 7 | x |  | Unsigned | 8 |  | 1 | 0 | 0 | 255 |  |  |  | R |  | T | R |  | R |  | N/A | N/A | N/A | N/A | N/A | fMO_CM_CRCNG_477 | Type1 | Yes | Yes | FF | 11D | N/A | N/A | N/A | N/A | STD | N/A | N/A | N/A | PT-FD
Clock_BCM_A110 | BCM_A13SC_FD | 588 | CAN-FD_container | 48 | Periodic and Event | 100 | 10 | No |  | - | - | BCM_A110 | 1 | 7 | x |  | Unsigned | 4 |  | 1 | 0 | 0 | 15 |  |  |  | R |  | T | R |  | R |  | N/A | Com_CbkCounterErr_L2_477 | 1 | N/A | N/A | N/A | N/A | N/A | N/A | N/A | N/A | N/A | N/A | N/A | N/A | STD | N/A | N/A | N/A | PT-FD
RESstatus | BCM_A13SC_FD | 588 | CAN-FD_container | 48 | Periodic and Event | 100 | 10 | No |  | - | - | BCM_A110 | 1 | 3 | x | x |  | 4 | [5 empty] | 0x0 | 0000 0001 0010 0011 0100 0101 0110 0111 1000 1001 1010 1011 1100 1101 1110 1111 | Unavailable Reserved for safety Reserved for safety Normal engine start only Reserved for safety Reserved for safety wait for RES / Presoak Reserved for safety Reserved for safety Customer Starting Reserved for safety Reserved for safety Remote Engine Start Reserved for safety Reserved for safety Vehicle without RES | R |  | T | R |  | R |  | vMO_CM_RESSTATUS | N/A | Com_CbkRxAck_L2_477_01 | Com_CbkInv_L2_477_01 | N/A | N/A | N/A | N/A | N/A | N/A | N/A | N/A | N/A | N/A | N/A | STD | N/A | N/A | N/A | PT-FD
BrakeSwitchFaillure_V2 | BCM_A13SC_FD | 588 | CAN-FD_container | 48 | Periodic and Event | 100 | 10 | No |  | - | - | BCM_A110 | 3 | 7 | x |  |  | 2 | [5 empty] | 11 | 00 01 10 11 | Not used No failure on brake contacts Failure on one or two brake contacts Unavailable |  |  | T | R |  | R |  | N/A | N/A | N/A | N/A | N/A | N/A | N/A | N/A | N/A | N/A | N/A | N/A | N/A | N/A | N/A | STD | N/A | N/A | N/A | PT-FD
CloseActiveBrakeSwitch_BCM | BCM_A13SC_FD | 588 | CAN-FD_container | 48 | Periodic and Event | 100 | 10 | No |  | - | - | BCM_A110 | 3 | 5 | x |  |  | 2 | [5 empty] | 11 | 00 01 10 11 | Brake Pedal Not Pressed Brake Pedal Pressed Not Used Unavailable |  |  | T | R |  |  |  | N/A | N/A | N/A | N/A | N/A | N/A | N/A | N/A | N/A | N/A | N/A | N/A | N/A | N/A | N/A | STD | N/A | N/A | N/A | PT-FD
DriverSeatBeltFailureState | BCM_A13SC_FD | 588 | CAN-FD_container | 48 | Periodic and Event | 100 | 10 | No |  | - | - | BCM_A110 | 3 | 3 | x |  |  | 2 | [6 empty] | 00 01 10 11 | No Monitoring Supposed Driver Seat Belt Failure Driver Seat Belt OK Not used | R |  | T | R |  | R |  | vMO_CM_DR_BT_SW_FAIL | N/A | N/A | N/A | N/A | N/A | N/A | N/A | N/A | N/A | N/A | N/A | N/A | N/A | N/A | STD | N/A | N/A | N/A | PT-FD
KeyVehicle | BCM_A13SC_FD | 588 | CAN-FD_container | 48 | Periodic and Event | 100 | 10 | No |  | - | - | BCM_A110 | 3 | 1 | x |  |  | 2 | [5 empty] | 01 | 00 01 10 11 | iKey vehicle Unavailable Not used Key vehicle |  |  | T | R |  |  |  | N/A | N/A | N/A | N/A | N/A | N/A | N/A | N/A | N/A | N/A | N/A | N/A | N/A | N/A | N/A | STD | N/A | N/A | N/A | PT-FD
EmergencyEngineStop | BCM_A13SC_FD | 588 | CAN-FD_container | 48 | Periodic and Event | 100 | 10 | No |  | - | - | BCM_A110 | 4 | 7 | x |  |  | 4 | [6 empty] | 0000 0110 1001 | No order No emergency stop order Emergency stop order | R |  | T | R |  | R |  | N/A | N/A | N/A | N/A | N/A | N/A | N/A | N/A | N/A | N/A | N/A | N/A | N/A | N/A | N/A | STD | N/A | N/A | N/A | PT-FD
StartingMode_BCM | BCM_A13SC_FD | 588 | CAN-FD_container | 48 | Periodic and Event | 100 | 10 | No |  | - | - | BCM_A110 | 4 | 1 | x |  |  | 2 | [6 empty] | 00 01 10 11 | Powertrain Stopped Request No request Ignition Request Starting Request |  |  | T | R |  | R |  | N/A | N/A | N/A | N/A | N/A | N/A | N/A | N/A | N/A | N/A | N/A | N/A | N/A | N/A | N/A | STD | N/A | N/A | N/A | PT-FD
DriverDoorState | BCM_A13SC_FD | 588 | CAN-FD_container | 48 | Periodic and Event | 100 | 10 | No |  | - | - | BCM_A110 | 6 | 7 | x | x |  | 2 | [5 empty] | 00 | 00 01 10 11 | Unavailable Value Driver door closed Driver door open Not Used | R |  | T | R |  | R |  | N/A | N/A | N/A | N/A | N/A | N/A | N/A | N/A | N/A | N/A | N/A | N/A | N/A | N/A | N/A | STD | N/A | N/A | N/A | PT-FD
Header_BCM_A113 | BCM_A13SC_FD | 588 | CAN-FD_container | 48 | Periodic and Event | 100 | 10 | No |  | - | - | - | - | - | x |  |  | 24 | [6 empty] | 0x47A | 13 bit MSB default vallues is fixed to 0x0000 11 bits LSB is BCM_A113 Frame ID(0x47A) | R |  | T | R |  | R |  | N/A | N/A | N/A | N/A | N/A | N/A | N/A | N/A | N/A | N/A | N/A | N/A | N/A | N/A | N/A | STD | N/A | N/A | N/A | PT-FD
DLC_BCM_A113 | BCM_A13SC_FD | 588 | CAN-FD_container | 48 | Periodic and Event | 100 | 10 | No |  | - | - | - | - | - | x |  |  | 8 | [6 empty] | 0x008 | DLC is 8 Bytes | R |  | T | R |  | R |  | N/A | N/A | N/A | N/A | N/A | N/A | N/A | N/A | N/A | N/A | N/A | N/A | N/A | N/A | N/A | STD | N/A | N/A | N/A | PT-FD
CRC_BCM_A113 | BCM_A13SC_FD | 588 | CAN-FD_container | 48 | Periodic and Event | 100 | 10 | No |  | - | - | BCM_A113 | 0 | 7 | x |  | Unsigned | 8 |  | 1 | 0 | 0 | 255 |  |  |  | R |  | T | R |  | R |  | N/A | N/A | N/A | N/A | N/A | N/A | N/A | N/A | N/A | N/A | N/A | N/A | N/A | N/A | N/A | STD | N/A | N/A | N/A | PT-FD
Clock_BCM_A113 | BCM_A13SC_FD | 588 | CAN-FD_container | 48 | Periodic and Event | 100 | 10 | No |  | - | - | BCM_A113 | 1 | 7 | x |  | Unsigned | 4 |  | 1 | 0 | 0 | 15 |  |  |  | R |  | T | R |  | R |  | N/A | Com_CbkCounterErr_L2_47D | 1 | N/A | N/A | N/A | N/A | N/A | N/A | N/A | N/A | N/A | N/A | N/A | N/A | STD | N/A | N/A | N/A | PT-FD
DriverSafetyBeltBuckleState | BCM_A13SC_FD | 588 | CAN-FD_container | 48 | Periodic and Event | 100 | 10 | No |  | - | - | BCM_A113 | 1 | 3 | x |  |  | 2 | [5 empty] | 11 | 00 01 10 11 | SB Not monitored SB unfastened SB fastened Unavailable | R |  | T | R |  | R |  | vMO_CM_DR_SF_BT_ST | N/A | N/A | Com_CbkInv_L2_47D_03 | Com_CbkRxAck_L2_47D_03 | N/A | N/A | N/A | N/A | N/A | N/A | N/A | N/A | N/A | N/A | STD | N/A | N/A | N/A | PT-FD
VehicleStates | BCM_A13SC_FD | 588 | CAN-FD_container | 48 | Periodic and Event | 100 | 10 | No |  | - | - | BCM_A113 | 2 | 7 | x | x |  | 4 | [5 empty] | 1111 | 0000 0001 0010 0011 0100 0101 0110 0111 1000 1001 1010 1011 1100 1101 1110 1111 | Sleeping Not used CutoffPending AutoACC - BatTempoLevel Not used IgnitionLevel StartingInProgress PowertrainRunning AutoStart EngineSystemStop Not used Not used Not used Not used Not used Unavailable | R |  | T | R |  | R |  | N/A | N/A | N/A | N/A | N/A | N/A | N/A | N/A | N/A | N/A | N/A | N/A | N/A | N/A | N/A | STD | N/A | N/A | N/A | PT-FD
BrakeInfoStatus | BCM_A13SC_FD | 588 | CAN-FD_container | 48 | Periodic and Event | 100 | 10 | No |  | - | - | BCM_A113 | 3 | 2 | x | x |  | 3 | [5 empty] | 111 | 000 001 010 011 100 101 110 111 | Not used Brake pedal not pressed Brake pedal pressed Not used Brake pedal confirmed pressed Not used Not used unavailable | R |  | T | R |  | R |  | vMO_CM_BRAKEINFOSTATUS | N/A | N/A | Com_CbkInv_L2_47D_02 | Com_CbkRxAck_L2_47D_02 | N/A | N/A | N/A | N/A | N/A | N/A | N/A | N/A | N/A | N/A | STD | N/A | N/A | N/A | PT-FD
GADE_v2 | BCM_A13SC_FD | 588 | CAN-FD_container | 48 | Periodic and Event | 100 | 10 | No |  | - | - | BCM_A113 | 4 | 7 | x | x |  | 3 | [5 empty] | 111 | 000 001 010 011 100 101 110 111 | Sleep or Crank fault, Disable DiagMuxDTC AutoACC fault, Disable DiagMuxDTC ALL fault, Disable DiagMuxDTC ALL fault, Enable DiagMuxDTC FOTA switch fault, Disable DiagMuxDTC Not used Not used Unavailable | R |  | T | R |  | R |  | vMO_CM_GADE | N/A | N/A | Com_CbkInv_L2_47D_01 | Com_CbkRxAck_L2_47D_01 | N/A | N/A | N/A | N/A | N/A | N/A | N/A | N/A | N/A | N/A | STD | N/A | N/A | N/A | PT-FD
StopLampDiagnosis | BCM_A13SC_FD | 588 | CAN-FD_container | 48 | Periodic and Event | 100 | 10 | No |  | - | - | BCM_A113 | 5 | 1 | x | x |  | 2 | [5 empty] | 11 | 00 01 10 11 | Not used No failure Failure Unavailable |  |  | T | R |  | R |  | N/A | N/A | N/A | N/A | N/A | N/A | N/A | N/A | N/A | N/A | N/A | N/A | N/A | N/A | N/A | STD | N/A | N/A | N/A | PT-FD
LowBeamRequest | BCM_A13SC_FD | 588 | CAN-FD_container | 48 | Periodic and Event | 100 | 10 | No |  | - | - | BCM_A113 | 6 | 5 | x | x |  | 1 | [6 empty] | 0 1 | low beam not requested low beam requested |  |  | T | R |  |  |  | fMO_CM_LDHLL | N/A | N/A | N/A | N/A | N/A | N/A | N/A | N/A | N/A | N/A | N/A | N/A | N/A | N/A | STD | N/A | N/A | N/A | PT-FD
HighBeamRequest | BCM_A13SC_FD | 588 | CAN-FD_container | 48 | Periodic and Event | 100 | 10 | No |  | - | - | BCM_A113 | 6 | 1 | x | x |  | 1 | [6 empty] | 0 1 | high beam not requested high beam requested |  |  | T | R |  |  |  | fMO_CM_LDHLH | N/A | N/A | N/A | N/A | N/A | N/A | N/A | N/A | N/A | N/A | N/A | N/A | N/A | N/A | STD | N/A | N/A | N/A | PT-FD
ClutchSwitchMaximumTravel | BCM_A13SC_FD | 588 | CAN-FD_container | 48 | Periodic and Event | 100 | 10 | No |  | - | - | BCM_A113 | 7 | 7 | x | x |  | 2 | [5 empty] | 11 | 00 01 10 11 | Not used Clutch pedal not pressed at maximum Clutch pedal pressed at maximum Unavailable |  |  | T | R |  |  |  | N/A | N/A | N/A | N/A | N/A | N/A | N/A | N/A | N/A | N/A | N/A | N/A | N/A | N/A | N/A | STD | N/A | N/A | N/A | PT-FD
THPNumberThermalRequest | BCM_A13SC_FD | 588 | CAN-FD_container | 48 | Periodic and Event | 100 | 10 | No |  | - | - | BCM_A113 | 7 | 5 | x |  |  | 3 | [6 empty] | 000 001 010 011 100 101 110 111 | 0 THP requested 1 THP requested 2 THP requested 3 THP requested 4 THP requested 5 THP requested 6 THP requested Not used |  |  | T | R |  |  |  | N/A | N/A | N/A | N/A | N/A | N/A | N/A | N/A | N/A | N/A | N/A | N/A | N/A | N/A | N/A | STD | N/A | N/A | N/A | PT-FD
AR_counter_588 | BCM_A13SC_FD | 588 | CAN-FD_container | 48 | Periodic and Event | 100 | 10 | No |  | 38 | 7 | - | - | - | x |  |  | 16 | [7 empty] | refer to security specification | R |  | T | R |  | R |  | N/A | N/A | N/A | N/A | N/A | N/A | N/A | N/A | N/A | N/A | N/A | N/A | N/A | N/A | N/A | STD | N/A | N/A | N/A | PT-FD
MAC_588 | BCM_A13SC_FD | 588 | CAN-FD_container | 48 | Periodic and Event | 100 | 10 | No |  | 40 | 7 | - | - | - | x |  |  | 64 | [7 empty] | refer to security specification | R |  | T | R |  | R |  | N/A | N/A | N/A | N/A | N/A | N/A | N/A | N/A | N/A | N/A | N/A | N/A | N/A | N/A | N/A | STD | N/A | N/A | N/A | PT-FD
ETS_SlowWheelTorqueRequest | FWD_A103_FD | 221 | CAN-FD_regular | 3 | Periodic | 20 |  | No |  | 0 | 7 | - | - | - | x |  | Unsigned | 15 | Nm | 2 | -20000 | -20000 | 20000 | 0x7FFF |  |  |  |  | T | R |  |  |  | N/A | N/A | N/A | Com_CbkInv_L2_25F_01 | Com_CbkRxAck_L2_25F_01 | N/A | N/A | N/A | N/A | N/A | N/A | N/A | N/A | N/A | N/A | STD | N/A | N/A | N/A | PT-FD
ETS_InternalOperationMode | FWD_A103_FD | 221 | CAN-FD_regular | 3 | Periodic | 20 |  | No |  | 2 | 7 | - | - | - | x |  |  | 2 | [6 empty] | 00 01 10 11 | automatic selection mode fixed 4WD mode fixed 2WD mode 4 Lo Mode | R |  | T | R |  |  |  | vMO_CM_ETSMODE | N/A | N/A | N/A | N/A | N/A | N/A | N/A | N/A | N/A | N/A | N/A | N/A | N/A | N/A | STD | N/A | N/A | N/A | PT-FD
ETS_TorqueReductionReqCoupProt | FWD_A103_FD | 221 | CAN-FD_regular | 3 | Periodic | 20 |  | No |  | 2 | 5 | - | - | - | x |  |  | 1 | [6 empty] | 0 1 | engine torque reduction not requested engine torque reduction requested |  |  | T | R |  |  |  | N/A | N/A | N/A | N/A | N/A | N/A | N/A | N/A | N/A | N/A | N/A | N/A | N/A | N/A | N/A | STD | N/A | N/A | N/A | PT-FD
Header_USM_A101 | USM_A101SC_FD | 453 | CAN-FD_container | 24 | Periodic and Event | 100 | 10 | No | Minimum time between two frames 10 ms | - | - | - | - | - | x |  |  | 24 | [6 empty] | 0x453 | 13 bit MSB default vallues is fixed to 0x0000 11 bits LSB is USM_A101 Frame ID(0x453) | R |  | T | R | R | R | R | N/A | N/A | N/A | N/A | N/A | N/A | N/A | N/A | N/A | N/A | N/A | N/A | N/A | N/A | N/A | STD | N/A | N/A | N/A | PT-FD
DLC_USM_A101 | USM_A101SC_FD | 453 | CAN-FD_container | 24 | Periodic and Event | 100 | 10 | No | Minimum time between two frames 10 ms | - | - | - | - | - | x |  |  | 8 | [6 empty] | 0x007 | DLC is 7 Bytes | R |  | T | R | R | R | R | N/A | N/A | N/A | N/A | N/A | N/A | N/A | N/A | N/A | N/A | N/A | N/A | N/A | N/A | N/A | STD | N/A | N/A | N/A | PT-FD
CRC_USM_A101 | USM_A101SC_FD | 453 | CAN-FD_container | 24 | Periodic and Event | 100 | 10 | No | Minimum time between two frames 10 ms | - | - | USM_A101 | 0 | 7 | x |  | Unsigned | 8 |  | 1 | 0 | 0 | 255 | [5 empty] | T | R | R | R |  | N/A | N/A | N/A | N/A | N/A | fMO_CM_CRCNG_453 | Type1 | Yes | Yes | FF | 11D | N/A | N/A | N/A | N/A | STD | PT-CAN | N/A | N/A | PT-FD
Clock_USM_A101 | USM_A101SC_FD | 453 | CAN-FD_container | 24 | Periodic and Event | 100 | 10 | No | Minimum time between two frames 10 ms | - | - | USM_A101 | 1 | 7 | x |  | Unsigned | 4 |  | 1 | 0 | 0 | 15 | [5 empty] | T | R | R | R |  | N/A | Com_CbkCounterErr_L2_453 | 1 | N/A | N/A | N/A | N/A | N/A | N/A | N/A | N/A | N/A | N/A | N/A | N/A | STD | PT-CAN | N/A | N/A | PT-FD
RearGearEngaged | USM_A101SC_FD | 453 | CAN-FD_container | 24 | Periodic and Event | 100 | 10 | No | Minimum time between two frames 10 ms | - | - | USM_A101 | 1 | 3 | x |  |  | 2 | [5 empty] | 11 | 00 01 10 11 | Not used Rear Gear not Engaged Rear Gear Engaged unavailable |  |  | T | R |  |  |  | N/A | N/A | N/A | N/A | N/A | N/A | N/A | N/A | N/A | N/A | N/A | N/A | N/A | N/A | N/A | STD | N/A | N/A | N/A | PT-FD
NeutralContact | USM_A101SC_FD | 453 | CAN-FD_container | 24 | Periodic and Event | 100 | 10 | No | Minimum time between two frames 10 ms | - | - | USM_A101 | 1 | 1 | x |  |  | 2 | [5 empty] | 11 | 00 01 10 11 | not used neutral contact not reached neutral contact reached unavailable |  |  | T | R |  |  |  | N/A | N/A | N/A | N/A | N/A | N/A | N/A | N/A | N/A | N/A | N/A | N/A | N/A | N/A | N/A | STD | N/A | N/A | N/A | PT-FD
BattSetPointGeneratorStatus_V2 | USM_A101SC_FD | 453 | CAN-FD_container | 24 | Periodic and Event | 100 | 10 | No | Minimum time between two frames 10 ms | - | - | USM_A101 | 2 | 7 | x |  |  | 3 | [6 empty] | 000 001 010 011 100 101 110 111 | Nominal mode Relative undervoltage confirmed Absolute undervoltage confirmed Overvoltage confirmed Voltage measurement fault confirmed Battery disconnected confirmed Performances undervoltage confirmed Not used |  |  | T | R |  | R |  | vMO_CM_USMNGSTS | N/A | N/A | N/A | N/A | N/A | N/A | N/A | N/A | N/A | N/A | N/A | N/A | N/A | N/A | STD | N/A | N/A | N/A | PT-FD
IgnitionSupplyConfirmation | USM_A101SC_FD | 453 | CAN-FD_container | 24 | Periodic and Event | 100 | 10 | No | Minimum time between two frames 10 ms | - | - | USM_A101 | 2 | 4 | x | x |  | 1 | [6 empty] | 0 1 | no primary ignition supply primary ignition supply on | R |  | T | R | R | R |  | fMO_CM_IGNITIONSUPPLYCONF | N/A | N/A | N/A | N/A | N/A | N/A | N/A | N/A | N/A | N/A | N/A | N/A | N/A | N/A | STD | PT-CAN | N/A | N/A | PT-FD
EngineHoodState | USM_A101SC_FD | 453 | CAN-FD_container | 24 | Periodic and Event | 100 | 10 | No | Minimum time between two frames 10 ms | - | - | USM_A101 | 2 | 1 | x | x |  | 2 | [5 empty] | 00 | 00 01 10 11 | Unvailable value Hood opened Hood closed Not used |  |  | T | R |  | R |  | vMO_CM_ENGINEHOODSTATE | N/A | N/A | Com_CbkInv_L2_47C_02 | Com_CbkRxAck_L2_47C_02 | N/A | N/A | N/A | N/A | N/A | N/A | N/A | N/A | N/A | N/A | STD | N/A | N/A | N/A | PT-FD
BatteryVoltage | USM_A101SC_FD | 453 | CAN-FD_container | 24 | Periodic and Event | 100 | 10 | No | Minimum time between two frames 10 ms | - | - | USM_A101 | 3 | 7 | x | x | Unsigned | 8 | V | 0.06 | 6 | 6 | 18 | 0xFF |  |  | R |  | T | R | R | R | R | N/A | N/A | N/A | Com_CbkInv_L2_47C_01 | Com_CbkRxAck_L2_47C_01 | N/A | N/A | N/A | N/A | N/A | N/A | N/A | N/A | N/A | N/A | STD | PT-CAN | N/A | N/A | PT-FD
UnderStarterRelayCondition | USM_A101SC_FD | 453 | CAN-FD_container | 24 | Periodic and Event | 100 | 10 | No | Minimum time between two frames 10 ms | - | - | USM_A101 | 4 | 6 | x |  |  | 2 | [5 empty] | 00 | 00 01 10 11 | Unavailable Under Starter Rly voltage LOW Under Starter Rly voltage HIGH Not used |  |  | T | R |  |  |  | N/A | N/A | N/A | N/A | N/A | N/A | N/A | N/A | N/A | N/A | N/A | N/A | N/A | N/A | N/A | STD | N/A | N/A | N/A | PT-FD
EEM_StaticPowerLimitationRequest | USM_A101SC_FD | 453 | CAN-FD_container | 24 | Periodic and Event | 100 | 10 | No | Minimum time between two frames 10 ms | - | - | USM_A101 | 4 | 4 | x |  |  | 3 | [6 empty] | 000 001 010 011 100 101 110 111 | No Request Life on Board Low SOC power limitation Delivery Mode power limitation Battery Disconnection power limitation Producer failure power limitation Not used Not used Not used |  |  | T | R |  |  |  | N/A | N/A | N/A | N/A | N/A | N/A | N/A | N/A | N/A | N/A | N/A | N/A | N/A | N/A | N/A | STD | N/A | N/A | N/A | PT-FD
StarterStatus | USM_A101SC_FD | 453 | CAN-FD_container | 24 | Periodic and Event | 100 | 10 | No | Minimum time between two frames 10 ms | - | - | USM_A101 | 4 | 1 | x | x |  | 2 | [6 empty] | 00 01 10 11 | cranking relay switched off short relaxation active long relaxation active cranking relay switched on |  |  | T | R |  |  |  | N/A | N/A | N/A | N/A | N/A | N/A | N/A | N/A | N/A | N/A | N/A | N/A | N/A | N/A | N/A | STD | N/A | N/A | N/A | PT-FD
EEM_HighSpeedStopForbidden | USM_A101SC_FD | 453 | CAN-FD_container | 24 | Periodic and Event | 100 | 10 | No | Minimum time between two frames 10 ms | - | - | USM_A101 | 5 | 6 | x |  |  | 2 | [6 empty] | 00 01 10 11 | High Speed stop forbidden - EEM malfunction detected High Speed stop forbidden High Speed stop authorized High Speed stop forbidden - EEM malfunction - recranking forbidden |  |  | T | R |  |  |  | vMO_EEM_H_SPD_STOP_FORB | N/A | N/A | N/A | N/A | N/A | N/A | N/A | N/A | N/A | N/A | N/A | N/A | N/A | N/A | STD | N/A | N/A | N/A | PT-FD
USM_ReferenceVoltage_raw | USM_A101SC_FD | 453 | CAN-FD_container | 24 | Periodic and Event | 100 | 10 | No | Minimum time between two frames 10 ms | - | - | USM_A101 | 5 | 0 | x | x | Unsigned | 9 | V | 0.025 | 6 | 6 | 16 | [5 empty] | T |  | R |  |  | N/A | N/A | N/A | N/A | N/A | N/A | N/A | N/A | N/A | N/A | N/A | N/A | N/A | N/A | N/A | STD | PT-CAN | N/A | N/A | PT-FD
AR_counter_453 | USM_A101SC_FD | 453 | CAN-FD_container | 24 | Periodic and Event | 100 | 10 | No | Minimum time between two frames 10 ms | 14 | 7 | - | - | - | x |  |  | 16 | [7 empty] | refer to security specification | R |  | T | R |  | R |  | N/A | N/A | N/A | N/A | N/A | N/A | N/A | N/A | N/A | N/A | N/A | N/A | N/A | N/A | N/A | STD | N/A | N/A | N/A | PT-FD
MAC_453 | USM_A101SC_FD | 453 | CAN-FD_container | 24 | Periodic and Event | 100 | 10 | No | Minimum time between two frames 10 ms | 16 | 7 | - | - | - | x |  |  | 64 | [7 empty] | refer to security specification | R |  | T | R |  | R |  | N/A | N/A | N/A | N/A | N/A | N/A | N/A | N/A | N/A | N/A | N/A | N/A | N/A | N/A | N/A | STD | N/A | N/A | N/A | PT-FD
Header_VDC_A9 | VDC_A116SC_FD | 226 | CAN-FD_container | 64 | Periodic | 20 |  | No |  | - | - | - | - | - | x |  |  | 24 | [6 empty] | 0x28A | 13 bit MSB default vallues is fixed to 0x0000 11 bits LSB is VDC_A9 Frame ID(0x28A) | R |  | T | R |  | R |  | N/A | N/A | N/A | N/A | N/A | N/A | N/A | N/A | N/A | N/A | N/A | N/A | N/A | N/A | N/A | STD | N/A | N/A | N/A | PT-FD
DLC_VDC_A9 | VDC_A116SC_FD | 226 | CAN-FD_container | 64 | Periodic | 20 |  | No |  | - | - | - | - | - | x |  |  | 8 | [6 empty] | 0x008 | DLC is 8 Bytes | R |  | T | R |  | R |  | N/A | N/A | N/A | N/A | N/A | N/A | N/A | N/A | N/A | N/A | N/A | N/A | N/A | N/A | N/A | STD | N/A | N/A | N/A | PT-FD
WheelSpeedFR | VDC_A116SC_FD | 226 | CAN-FD_container | 64 | Periodic | 20 |  | No |  | - | - | VDC_A9 | 0 | 7 | x |  | Unsigned | 16 | Rpm | 0.0416666667 | 0 | 0 | 2730.583333 | 0xFFFF |  | resolution=1/24=0.0416666667 | R |  | T | R |  | R |  | N/A | N/A | N/A | Com_CbkInv_L2_28A_01 | Com_CbkRxAck_L2_28A_01 | N/A | N/A | N/A | N/A | N/A | N/A | N/A | N/A | N/A | N/A | STD | N/A | N/A | N/A | PT-FD
WheelSpeedFL | VDC_A116SC_FD | 226 | CAN-FD_container | 64 | Periodic | 20 |  | No |  | - | - | VDC_A9 | 2 | 7 | x |  | Unsigned | 16 | Rpm | 0.0416666667 | 0 | 0 | 2730.583333 | 0xFFFF |  | resolution=1/24=0.0416666667 | R |  | T | R |  | R |  | N/A | N/A | N/A | N/A | N/A | N/A | N/A | N/A | N/A | N/A | N/A | N/A | N/A | N/A | N/A | STD | N/A | N/A | N/A | PT-FD
VehicleSpeed | VDC_A116SC_FD | 226 | CAN-FD_container | 64 | Periodic | 20 |  | No |  | - | - | VDC_A9 | 4 | 7 | x |  | Unsigned | 16 | km/h | 0.01 | 0 | 0 | 655.34 | 0xFFFF |  | Average Wheel Drive Speed | R |  | T | R |  | R |  | vMO_CM_VECHICLESPEED_VH | N/A | N/A | Com_CbkInv_L2_28A_02 | Com_CbkRxAck_L2_28A_02 | N/A | N/A | N/A | N/A | N/A | N/A | N/A | N/A | N/A | N/A | STD | N/A | N/A | N/A | PT-FD
VehicleSpeedClock | VDC_A116SC_FD | 226 | CAN-FD_container | 64 | Periodic | 20 |  | No |  | - | - | VDC_A9 | 6 | 3 | x |  | Unsigned | 4 |  | 1 | 0 | 0 | 15 |  |  | This counter is incremented when CAN buffers are updated | R |  | T | R |  | R |  | N/A | Com_CbkCounterErr_L2_28A | 1 | N/A | N/A | N/A | N/A | N/A | N/A | N/A | N/A | N/A | N/A | N/A | N/A | STD | N/A | N/A | N/A | PT-FD
VehicleSpeedCRC | VDC_A116SC_FD | 226 | CAN-FD_container | 64 | Periodic | 20 |  | No |  | - | - | VDC_A9 | 7 | 7 | x |  | Unsigned | 8 |  | 1 | 0 | 0 | 255 |  |  |  | R |  | T | R |  | R |  | N/A | N/A | N/A | N/A | N/A | fMO_CM_CRCNG_28A_COMC | Type1 | Yes | Yes | FF | 11D | N/A | N/A | N/A | N/A | STD | N/A | N/A | N/A | PT-FD
AR_counter_226 | VDC_A116SC_FD | 226 | CAN-FD_container | 64 | Periodic | 20 |  | No |  | 54 | 7 | - | - | - | x |  |  | 16 | [7 empty] | refer to security specification | R |  | T | R |  | R |  | N/A | N/A | N/A | N/A | N/A | N/A | N/A | N/A | N/A | N/A | N/A | N/A | N/A | N/A | N/A | STD | N/A | N/A | N/A | PT-FD
MAC_226 | VDC_A116SC_FD | 226 | CAN-FD_container | 64 | Periodic | 20 |  | No |  | 56 | 7 | - | - | - | x |  |  | 64 | [7 empty] | refer to security specification | R |  | T | R |  | R |  | N/A | N/A | N/A | N/A | N/A | N/A | N/A | N/A | N/A | N/A | N/A | N/A | N/A | N/A | N/A | STD | N/A | N/A | N/A | PT-FD
AT_StartStopMode_v2 | ATCU_A103_FD | 13A | CAN-FD_regular | 20 | Periodic | 10 |  | No |  | 0 | 7 | - | - | - | x |  |  | 4 | [5 empty] | 0000 | 0000 0001 0010 0011 0100 0101 0110 0111 1000 1001 1010 1011 1100 1101 1110 1111 | Unavailable Normal operation Engine stop preparation Running down Stopped Cranking Engine stopped Stalled Coasting entry allowed Sailing stop allowed Not used Not used Not used Not used Not used Not used | T |  |  | R |  |  |  | N/A | N/A | N/A | N/A | N/A | N/A | N/A | N/A | N/A | N/A | N/A | N/A | N/A | N/A | N/A | STD | N/A | N/A | N/A | PT-FD
ATCoolingFanSpeedRequest | ATCU_A103_FD | 13A | CAN-FD_regular | 20 | Periodic | 10 |  | No |  | 0 | 3 | - | - | - | x |  |  | 2 | [6 empty] | 00 01 10 11 | no engine fan speed requested low speed engine fan speed request Mid speed engine fan speed request (Nissan fan) high speed engine fan speed request | T |  |  | R |  |  |  | N/A | N/A | N/A | N/A | N/A | N/A | N/A | N/A | N/A | N/A | N/A | N/A | N/A | N/A | N/A | STD | N/A | N/A | N/A | PT-FD
ATCVT_FwdClutchState | ATCU_A103_FD | 13A | CAN-FD_regular | 20 | Periodic | 10 |  | No |  | 0 | 1 | - | - | - | x |  |  | 2 | [6 empty] | 00 01 10 11 | Open Close Begin engagement Not used | T |  |  | R |  |  |  | N/A | N/A | N/A | N/A | N/A | N/A | N/A | N/A | N/A | N/A | N/A | N/A | N/A | N/A | N/A | STD | N/A | N/A | N/A | PT-FD
ATCVT_InhibitorSwitchFailure | ATCU_A103_FD | 13A | CAN-FD_regular | 20 | Periodic | 10 |  | No |  | 1 | 7 | - | - | - | x |  |  | 1 | [6 empty] | 0 1 | Not fail Fail | T |  |  | R |  |  |  | fMO_CM_PRA_INHSW_FAIL | N/A | N/A | N/A | N/A | N/A | N/A | N/A | N/A | N/A | N/A | N/A | N/A | N/A | N/A | STD | N/A | N/A | N/A | PT-FD
ATCVT_SynchroRevolutionRequest | ATCU_A103_FD | 13A | CAN-FD_regular | 20 | Periodic | 10 |  | No |  | 1 | 6 | - | - | - | x |  |  | 1 | [6 empty] | 0 1 | No request Request | T |  |  | R |  |  |  | N/A | N/A | N/A | N/A | N/A | N/A | N/A | N/A | N/A | N/A | N/A | N/A | N/A | N/A | N/A | STD | N/A | N/A | N/A | PT-FD
ATCVT_SynchroRevolutionTarget | ATCU_A103_FD | 13A | CAN-FD_regular | 20 | Periodic | 10 |  | No |  | 1 | 5 | - | - | - | x |  | Unsigned | 13 | Rpm | 1 | 0 | 0 | 8190 | 0x1FFF |  |  | T |  |  | R |  |  |  | N/A | N/A | N/A | N/A | N/A | N/A | N/A | N/A | N/A | N/A | N/A | N/A | N/A | N/A | N/A | STD | N/A | N/A | N/A | PT-FD
ATODCancelCVTSportSwitch | ATCU_A103_FD | 13A | CAN-FD_regular | 20 | Periodic | 10 |  | No |  | 2 | 0 | - | - | - | x |  |  | 1 | [6 empty] | 0 1 | Overdrive cancel switch not activated Overdrive cancel switch activated | T |  |  | R |  |  |  | N/A | N/A | N/A | N/A | N/A | N/A | N/A | N/A | N/A | N/A | N/A | N/A | N/A | N/A | N/A | STD | N/A | N/A | N/A | PT-FD
AxC_ControlInhibitionRequest | ATCU_A103_FD | 13A | CAN-FD_regular | 20 | Periodic | 10 |  | No |  | 3 | 7 | - | - | - | x |  |  | 1 | [6 empty] | 0 1 | Permit Inhibit | T |  |  | R |  |  |  | N/A | N/A | N/A | N/A | N/A | N/A | N/A | N/A | N/A | N/A | N/A | N/A | N/A | N/A | N/A | STD | N/A | N/A | N/A | PT-FD
CurrentRangePosition | ATCU_A103_FD | 13A | CAN-FD_regular | 20 | Periodic | 10 |  | No |  | 3 | 6 | - | - | - | x |  |  | 3 | [5 empty] | 111 | 000 001 010 011 100 101 110 111 | Park Reverse Neutral Drive Manual Not Used Not Used unavailable | T |  |  | R |  |  |  | vMO_CM_PRA_SFT_RNG_CNT | N/A | N/A | N/A | N/A | N/A | N/A | N/A | N/A | N/A | N/A | N/A | N/A | N/A | N/A | STD | N/A | N/A | N/A | PT-FD
DesireCVTRatio | ATCU_A103_FD | 13A | CAN-FD_regular | 20 | Periodic | 10 |  | No |  | 3 | 3 | - | - | - | x |  | Unsigned | 17 |  | 3.9E-5 | 0 | 0 | 5.1199 | 0x1FFFF |  |  | T |  |  | R |  |  |  | N/A | N/A | N/A | N/A | N/A | N/A | N/A | N/A | N/A | N/A | N/A | N/A | N/A | N/A | N/A | STD | N/A | N/A | N/A | PT-FD
DynamicEngineRPM_v2 | ATCU_A103_FD | 13A | CAN-FD_regular | 20 | Periodic | 10 |  | No |  | 5 | 2 | - | - | - | x |  | Unsigned | 16 | Rpm | 0.125 | 0 | 0 | 8191.75 | 0xFFFF |  |  | T |  |  | R |  |  |  | N/A | N/A | N/A | N/A | N/A | N/A | N/A | N/A | N/A | N/A | N/A | N/A | N/A | N/A | N/A | STD | N/A | N/A | N/A | PT-FD
EcoModeThrottleGainSignal | ATCU_A103_FD | 13A | CAN-FD_regular | 20 | Periodic | 10 |  | No |  | 7 | 2 | - | - | - | x |  | Unsigned | 6 | % | 2 | 0 | 0 | 126 |  |  |  | T |  |  | R |  |  |  | vMO_CM_ECOMODTHRTLGAISIG | N/A | N/A | N/A | N/A | N/A | N/A | N/A | N/A | N/A | N/A | N/A | N/A | N/A | N/A | STD | N/A | N/A | N/A | PT-FD
FuelCutRequestedEngineSpeed | ATCU_A103_FD | 13A | CAN-FD_regular | 20 | Periodic | 10 |  | No |  | 8 | 4 | - | - | - | x |  | Unsigned | 8 | Rpm | 50 | 0 | 0 | 12700 | 0xFF |  |  | T |  |  | R |  |  |  | N/A | N/A | N/A | N/A | N/A | N/A | N/A | N/A | N/A | N/A | N/A | N/A | N/A | N/A | N/A | STD | N/A | N/A | N/A | PT-FD
ImpulsionalShiftRequest | ATCU_A103_FD | 13A | CAN-FD_regular | 20 | Periodic | 10 |  | No |  | 9 | 4 | - | - | - | x |  |  | 2 | [5 empty] | 11 | 00 01 10 11 | No Request Up (+) request Down (-) request unavailable | T |  |  | R |  |  |  | N/A | N/A | N/A | N/A | N/A | N/A | N/A | N/A | N/A | N/A | N/A | N/A | N/A | N/A | N/A | STD | N/A | N/A | N/A | PT-FD
LongitudinalAccelerationCVT | ATCU_A103_FD | 13A | CAN-FD_regular | 20 | Periodic | 10 |  | No |  | 9 | 2 | - | - | - | x |  | Unsigned | 10 | G | 0.0037 | -1.5022 | -1.5022 | 1.4985 | 0x3FF |  |  | T |  |  | R |  |  |  | N/A | N/A | N/A | N/A | N/A | N/A | N/A | N/A | N/A | N/A | N/A | N/A | N/A | N/A | N/A | STD | N/A | N/A | N/A | PT-FD
LowOilTempState | ATCU_A103_FD | 13A | CAN-FD_regular | 20 | Periodic | 10 |  | No |  | 10 | 0 | - | - | - | x |  |  | 1 | [6 empty] | 0 1 | ATF temperature is not low ATF temperature is low | T |  |  | R |  |  |  | N/A | N/A | N/A | N/A | N/A | N/A | N/A | N/A | N/A | N/A | N/A | N/A | N/A | N/A | N/A | STD | N/A | N/A | N/A | PT-FD
ManualModeState | ATCU_A103_FD | 13A | CAN-FD_regular | 20 | Periodic | 10 |  | No |  | 11 | 7 | - | - | - | x |  |  | 1 | [6 empty] | 0 1 | Not Manual Mode Manual Mode | T |  |  | R |  |  |  | fMO_CM_MANUALMODESTATE | N/A | N/A | N/A | N/A | N/A | N/A | N/A | N/A | N/A | N/A | N/A | N/A | N/A | N/A | STD | N/A | N/A | N/A | PT-FD
N_IdleLearningSignal | ATCU_A103_FD | 13A | CAN-FD_regular | 20 | Periodic | 10 |  | No |  | 11 | 6 | - | - | - | x |  |  | 1 | [6 empty] | 0 1 | not N_Idle learning N_idle learning | T |  |  | R |  |  |  | N/A | N/A | N/A | N/A | N/A | N/A | N/A | N/A | N/A | N/A | N/A | N/A | N/A | N/A | N/A | STD | N/A | N/A | N/A | PT-FD
N_IdleStandbySignal | ATCU_A103_FD | 13A | CAN-FD_regular | 20 | Periodic | 10 |  | No |  | 11 | 5 | - | - | - | x |  |  | 1 | [6 empty] | 0 1 | not N_Idle standby N_idle standby | T |  |  | R |  |  |  | N/A | N/A | N/A | N/A | N/A | N/A | N/A | N/A | N/A | N/A | N/A | N/A | N/A | N/A | N/A | STD | N/A | N/A | N/A | PT-FD
PTD_SynchroTaskCounter | ATCU_A103_FD | 13A | CAN-FD_regular | 20 | Periodic | 10 |  | No |  | 11 | 4 | - | - | - | x |  | Unsigned | 5 | wu | 1 | 0 | 0 | 30 | 0x1F |  |  | T |  |  | R |  |  |  | N/A | N/A | N/A | N/A | N/A | N/A | N/A | N/A | N/A | N/A | N/A | N/A | N/A | N/A | N/A | STD | N/A | N/A | N/A | PT-FD
ShiftMapVehicleSpeed | ATCU_A103_FD | 13A | CAN-FD_regular | 20 | Periodic | 10 |  | No |  | 12 | 7 | - | - | - | x |  | Unsigned | 16 | km/h | 0.003906 | 0 | 0 | 255.992 | 0xFFFF |  |  | T |  |  | R |  |  |  | N/A | N/A | N/A | N/A | N/A | N/A | N/A | N/A | N/A | N/A | N/A | N/A | N/A | N/A | N/A | STD | N/A | N/A | N/A | PT-FD
SlipControlStatus | ATCU_A103_FD | 13A | CAN-FD_regular | 20 | Periodic | 10 |  | No |  | 14 | 7 | - | - | - | x |  |  | 2 | [5 empty] | 00 | 00 01 10 11 | Unavailable Value SlipControl Activ SlipControl not Activ Not Used | T |  |  | R |  |  |  | N/A | N/A | N/A | N/A | N/A | N/A | N/A | N/A | N/A | N/A | N/A | N/A | N/A | N/A | N/A | STD | N/A | N/A | N/A | PT-FD
SubShiftPhase | ATCU_A103_FD | 13A | CAN-FD_regular | 20 | Periodic | 10 |  | No |  | 14 | 5 | - | - | - | x |  |  | 2 | [6 empty] | 00 01 10 11 | Sub shift preparation phase Sub shift torque phase Sub shift inertia phase Sub shift finish phase | T |  |  | R |  |  |  | N/A | N/A | N/A | N/A | N/A | N/A | N/A | N/A | N/A | N/A | N/A | N/A | N/A | N/A | N/A | STD | N/A | N/A | N/A | PT-FD
TorqueAssistPermission_v2 | ATCU_A103_FD | 13A | CAN-FD_regular | 20 | Periodic | 10 |  | No |  | 14 | 3 | - | - | - | x |  |  | 2 | [6 empty] | 00 01 10 11 | No permission from ATCU Permission (small TA) Permission (large TA) Not used | T |  |  | R |  |  |  | N/A | N/A | N/A | N/A | N/A | N/A | N/A | N/A | N/A | N/A | N/A | N/A | N/A | N/A | N/A | STD | N/A | N/A | N/A | PT-FD
TransmRangeEngaged_Target_Sub | ATCU_A103_FD | 13A | CAN-FD_regular | 20 | Periodic | 10 |  | No |  | 14 | 1 | - | - | - | x |  |  | 1 | [6 empty] | 0 1 | Sub transmission target gear position 1st Sub transmission target gear position 2nd | T |  |  | R |  |  |  | vMO_CM_NEXTGPDX | N/A | N/A | N/A | N/A | N/A | N/A | N/A | N/A | N/A | N/A | N/A | N/A | N/A | N/A | STD | N/A | N/A | N/A | PT-FD
TransmRangeEngaged_Current_Sub | ATCU_A103_FD | 13A | CAN-FD_regular | 20 | Periodic | 10 |  | No |  | 14 | 0 | - | - | - | x |  |  | 1 | [6 empty] | 0 1 | Sub transmission current gear position 1st Sub transmission current gear position 2nd | T |  |  | R |  |  |  | vMO_CM_CURGPDX | N/A | N/A | N/A | N/A | N/A | N/A | N/A | N/A | N/A | N/A | N/A | N/A | N/A | N/A | STD | N/A | N/A | N/A | PT-FD
WheelSpinJudgFlg | ATCU_A103_FD | 13A | CAN-FD_regular | 20 | Periodic | 10 |  | No |  | 15 | 7 | - | - | - | x |  |  | 1 | [6 empty] | 0 1 | No wheel spin detected Wheel spin detected | T |  |  | R |  |  |  | N/A | N/A | N/A | N/A | N/A | N/A | N/A | N/A | N/A | N/A | N/A | N/A | N/A | N/A | N/A | STD | N/A | N/A | N/A | PT-FD
AT_MILRequest | ATCU_A103_FD | 13A | CAN-FD_regular | 20 | Periodic | 10 |  | No |  | 15 | 6 | - | - | - | x |  |  | 3 | [7 empty] | xx0 No MIL Light up request xx1 MIL Light up Request x0x Readiness codes completed x1x Readiness codes not completed 0xx No misfire algorithm disruption 1xx Misfire algorithm disruption | T |  |  | R |  |  |  | N/A | N/A | N/A | N/A | N/A | N/A | N/A | N/A | N/A | N/A | N/A | N/A | N/A | N/A | N/A | STD | N/A | N/A | N/A | PT-FD
Header_ADAS_A104 | ADAS_A06SC_FD | 134 | CAN-FD_container | 64 | Periodic | 10 |  | No |  | - | - | - | - | - | x |  |  | 24 | [6 empty] | 0x12A | 13 bit MSB default vallues is fixed to 0x0000 11 bits LSB is ADAS_A104 Frame ID(0x12A) | R |  | T | R |  | R |  | N/A | N/A | N/A | N/A | N/A | N/A | N/A | N/A | N/A | N/A | N/A | N/A | N/A | N/A | N/A | STD | N/A | N/A | N/A | PT-FD
DLC_ADAS_A104 | ADAS_A06SC_FD | 134 | CAN-FD_container | 64 | Periodic | 10 |  | No |  | - | - | - | - | - | x |  |  | 8 | [6 empty] | 0x008 | DLC is 8 Bytes | R |  | T | R |  | R |  | N/A | N/A | N/A | N/A | N/A | N/A | N/A | N/A | N/A | N/A | N/A | N/A | N/A | N/A | N/A | STD | N/A | N/A | N/A | PT-FD
CRC_ADAS_A104 | ADAS_A06SC_FD | 134 | CAN-FD_container | 64 | Periodic | 10 |  | No |  | - | - | ADAS_A104 | 0 | 7 | x |  | Unsigned | 8 |  | 1 | 0 | 0 | 255 | [5 empty] | T | R |  | R |  | N/A | N/A | N/A | N/A | N/A | N/A | N/A | N/A | N/A | N/A | N/A | N/A | N/A | N/A | N/A | STD | N/A | N/A | N/A | PT-FD
Clock_ADAS_A104 | ADAS_A06SC_FD | 134 | CAN-FD_container | 64 | Periodic | 10 |  | No |  | - | - | ADAS_A104 | 1 | 7 | x |  | Unsigned | 4 |  | 1 | 0 | 0 | 15 | [5 empty] | T | R |  | R |  | N/A | N/A | N/A | N/A | N/A | N/A | N/A | N/A | N/A | N/A | N/A | N/A | N/A | N/A | N/A | STD | N/A | N/A | N/A | PT-FD
PWTWheelTorqueLimitationOrder | ADAS_A06SC_FD | 134 | CAN-FD_container | 64 | Periodic | 10 |  | No |  | - | - | ADAS_A104 | 1 | 2 | x |  |  | 3 | [6 empty] | 000 001 010 011 100 101 110 111 | No request AEB / EAP PWT Wheel Torque DCA PWT Wheel Torque HFPb PWT Wheel Torque reserved reserved reserved reserved |  |  | T | R |  | R |  | N/A | N/A | N/A | N/A | N/A | N/A | N/A | N/A | N/A | N/A | N/A | N/A | N/A | N/A | N/A | STD | N/A | N/A | N/A | PT-FD
Global_PWTWheelTorqueOrder | ADAS_A06SC_FD | 134 | CAN-FD_container | 64 | Periodic | 10 |  | No |  | - | - | ADAS_A104 | 3 | 3 | x |  |  | 3 | [6 empty] | 000 001 010 011 100 101 110 111 | No request ACC / AD PWT Wheel Torque FullAPK PWT Wheel Torque reserved reserved reserved reserved reserved |  |  | T | R |  | R |  | vMO_TQ_ADAS_REQPWTWTORDER | N/A | N/A | N/A | N/A | N/A | N/A | N/A | N/A | N/A | N/A | N/A | N/A | N/A | N/A | STD | N/A | N/A | N/A | PT-FD
Global_PWTWheelTorqueRequest | ADAS_A06SC_FD | 134 | CAN-FD_container | 64 | Periodic | 10 |  | No |  | - | - | ADAS_A104 | 4 | 7 | x |  | Unsigned | 15 | N.m | 2 | -20000 | -20000 | 20000 | 0x7FFF |  |  |  |  | T | R |  | R |  | vMO_TQ_ADAS_REQ_PWTWHLTRQ | N/A | N/A | N/A | N/A | N/A | N/A | N/A | N/A | N/A | N/A | N/A | N/A | N/A | N/A | STD | N/A | N/A | N/A | PT-FD
PWTWheelTorqueLimitationRequest | ADAS_A06SC_FD | 134 | CAN-FD_container | 64 | Periodic | 10 |  | No |  | - | - | ADAS_A104 | 6 | 7 | x |  | Unsigned | 15 | N.m | 2 | -20000 | -20000 | 20000 | 0x7FFF |  |  |  |  | T | R |  | R |  | N/A | N/A | N/A | N/A | N/A | N/A | N/A | N/A | N/A | N/A | N/A | N/A | N/A | N/A | N/A | STD | N/A | N/A | N/A | PT-FD
BlowerFanMotorStatus_AC | HVAC_A1_FD | 317 | CAN-FD_regular | 8 | Periodic | 50 |  | No |  | 0 | 0 | - | - | - | x |  |  | 1 | [6 empty] | 0 1 | Blower fan motor off Blower fan motor on |  |  | T | R |  | R |  | fMO_CM_BLOWERFANMOTORSTATUS_AC | N/A | N/A | N/A | N/A | N/A | N/A | N/A | N/A | N/A | N/A | N/A | N/A | N/A | N/A | STD | N/A | N/A | N/A | PT-FD
EngineFanSpeedRequestPWM_AC | HVAC_A1_FD | 317 | CAN-FD_regular | 8 | Periodic | 50 |  | No |  | 1 | 7 | - | - | - | x |  | Unsigned | 7 | % | 1 | 0 | 0 | 100 | 0x7F |  |  |  |  | T | R |  | R |  | N/A | N/A | N/A | N/A | N/A | N/A | N/A | N/A | N/A | N/A | N/A | N/A | N/A | N/A | N/A | STD | N/A | N/A | N/A | PT-FD
ACCompRequest | HVAC_A1_FD | 317 | CAN-FD_regular | 8 | Periodic | 50 |  | No |  | 2 | 0 | - | - | - | x |  |  | 1 | [6 empty] | 0 1 | No air conditionning requested Air Conditioning Requested |  |  | T | R |  |  |  | N/A | N/A | N/A | N/A | N/A | N/A | N/A | N/A | N/A | N/A | N/A | N/A | N/A | N/A | N/A | STD | N/A | N/A | N/A | PT-FD
AC_ClutchOpenForbidden | HVAC_A1_FD | 317 | CAN-FD_regular | 8 | Periodic | 50 |  | No |  | 3 | 7 | - | - | - | x |  |  | 2 | [5 empty] | 00 | 00 01 10 11 | Unavailable Clutch openning forbidden Clutch openning authorized Not used |  |  | T | R |  |  |  | N/A | N/A | N/A | N/A | N/A | N/A | N/A | N/A | N/A | N/A | N/A | N/A | N/A | N/A | N/A | STD | N/A | N/A | N/A | PT-FD
AC_StopAutoForbidden | HVAC_A1_FD | 317 | CAN-FD_regular | 8 | Periodic | 50 |  | No |  | 3 | 5 | - | - | - | x |  |  | 2 | [6 empty] | 00 01 10 11 | Not used Auto Stop forbidden Auto stop authorized Not used |  |  | T | R |  | R |  | N/A | N/A | N/A | N/A | N/A | N/A | N/A | N/A | N/A | N/A | N/A | N/A | N/A | N/A | N/A | STD | N/A | N/A | N/A | PT-FD
ACCompPowerUsed_HVAC_v2 | HVAC_A1_FD | 317 | CAN-FD_regular | 8 | Periodic | 50 |  | No |  | 7 | 7 | - | - | - | x |  | Unsigned | 8 | W | 25 | 0 | 0 | 6350 | 0xFF |  |  |  |  | T | R |  |  |  | N/A | N/A | N/A | N/A | N/A | N/A | N/A | N/A | N/A | N/A | N/A | N/A | N/A | N/A | N/A | STD | N/A | N/A | N/A | PT-FD
ProducerVoltageRequest | USM_A102_FD | 222 | CAN-FD_regular | 4 | Periodic | 20 |  | No |  | 0 | 7 | - | - | - | x |  | Unsigned | 8 | V | 0.025 | 11.7 | 11.7 | 16 | 0xFF |  |  |  |  | T | R |  | R |  | N/A | N/A | N/A | N/A | N/A | N/A | N/A | N/A | N/A | N/A | N/A | N/A | N/A | N/A | N/A | STD | N/A | N/A | N/A | PT-FD
BatteryCurrentSensorValue | USM_A102_FD | 222 | CAN-FD_regular | 4 | Periodic | 20 |  | No |  | 1 | 7 | - | - | - | x |  | Unsigned | 10 | A | 1 | -320 | -320 | 320 | 0x3FF |  |  |  |  | T | R |  |  |  | vMO_CM_BATTERYCURRENTSENSORVALUE | N/A | N/A | Com_CbkInv_L2_25B_03 | Com_CbkRxAck_L2_25B_03 | N/A | N/A | N/A | N/A | N/A | N/A | N/A | N/A | N/A | N/A | STD | N/A | N/A | N/A | PT-FD
ElecPowerConsumedByAux_v2 | USM_A102_FD | 222 | CAN-FD_regular | 4 | Periodic | 20 |  | No |  | 2 | 5 | - | - | - | x |  | Unsigned | 6 | W | 80 | 0 | 0 | 4960 | 0x3F |  |  |  |  | T | R |  |  |  | N/A | N/A | N/A | N/A | N/A | N/A | N/A | N/A | N/A | N/A | N/A | N/A | N/A | N/A | N/A | STD | N/A | N/A | N/A | PT-FD
ACCompClutchStatus | USM_A102_FD | 222 | CAN-FD_regular | 4 | Periodic | 20 |  | No |  | 3 | 7 | - | - | - | x |  |  | 1 | [6 empty] | 0 1 | Compressor clutch off Compressor clutch on | R |  | T | R |  |  |  | N/A | N/A | N/A | N/A | N/A | N/A | N/A | N/A | N/A | N/A | N/A | N/A | N/A | N/A | N/A | STD | N/A | N/A | N/A | PT-FD
MotorFanFailureStatus | USM_A102_FD | 222 | CAN-FD_regular | 4 | Periodic | 20 |  | No |  | 3 | 6 | - | - | - | x |  |  | 1 | [6 empty] | 0 1 | Not fail Fail |  |  | T | R |  | R |  | N/A | N/A | N/A | N/A | N/A | N/A | N/A | N/A | N/A | N/A | N/A | N/A | N/A | N/A | N/A | STD | N/A | N/A | N/A | PT-FD
Header_BCM_A8 | BCM_A04C_FD | 605 | CAN-FD_container | 16 | Periodic and Event | 1000 | 20 | No |  | - | - | - | - | - | x |  |  | 24 | [6 empty] | 0x523 | 13 bit MSB default vallues is fixed to 0x0000 11 bits LSB is BCM_A8 Frame ID(0x523) | R |  | T | R |  | R |  | N/A | N/A | N/A | N/A | N/A | N/A | N/A | N/A | N/A | N/A | N/A | N/A | N/A | N/A | N/A | STD | N/A | N/A | N/A | PT-FD
DLC_BCM_A8 | BCM_A04C_FD | 605 | CAN-FD_container | 16 | Periodic and Event | 1000 | 20 | No |  | - | - | - | - | - | x |  |  | 8 | [6 empty] | 0x003 | DLC is 3 Bytes | R |  | T | R |  | R |  | N/A | N/A | N/A | N/A | N/A | N/A | N/A | N/A | N/A | N/A | N/A | N/A | N/A | N/A | N/A | STD | N/A | N/A | N/A | PT-FD
AbsoluteTimeSince1rstIgnition | BCM_A04C_FD | 605 | CAN-FD_container | 16 | Periodic and Event | 1000 | 20 | No |  | - | - | BCM_A8 | 0 | 7 | x |  | Unsigned | 24 | mn | 1 | 0 | 0 | 16770000 | 0xFFFFFF |  |  | R |  | T | R |  | R |  | N/A | N/A | N/A | N/A | N/A | N/A | N/A | N/A | N/A | N/A | N/A | N/A | N/A | N/A | N/A | STD | N/A | N/A | N/A | PT-FD
Header_BCM_A111 | BCM_A12SC_FD | 58B | CAN-FD_container | 64 | Periodic and Event | 100 | 10 | No |  | - | - | - | - | - | x |  |  | 24 | [6 empty] | 0x478 | 13 bit MSB default vallues is fixed to 0x0000 11 bits LSB is BCM_A111 Frame ID(0x478) | R |  | T | R |  | R |  | N/A | N/A | N/A | N/A | N/A | N/A | N/A | N/A | N/A | N/A | N/A | N/A | N/A | N/A | N/A | STD | N/A | N/A | N/A | PT-FD
DLC_BCM_A111 | BCM_A12SC_FD | 58B | CAN-FD_container | 64 | Periodic and Event | 100 | 10 | No |  | - | - | - | - | - | x |  |  | 8 | [6 empty] | 0x008 | DLC is 8 Bytes | R |  | T | R |  | R |  | N/A | N/A | N/A | N/A | N/A | N/A | N/A | N/A | N/A | N/A | N/A | N/A | N/A | N/A | N/A | STD | N/A | N/A | N/A | PT-FD
ElectricalPowerDrived | BCM_A12SC_FD | 58B | CAN-FD_container | 64 | Periodic and Event | 100 | 10 | No |  | - | - | BCM_A111 | 0 | 7 | x |  | Unsigned | 5 | W | 100 | 0 | 0 | 3000 | 0x1F |  |  |  |  | T | R |  | R |  | vMO_CM_ELECTRICALPOWERDRIVED_HVAC | N/A | N/A | N/A | N/A | N/A | N/A | N/A | N/A | N/A | N/A | N/A | N/A | N/A | N/A | STD | N/A | N/A | N/A | PT-FD
SmartKeylessInformationDisplay | BCM_A12SC_FD | 58B | CAN-FD_container | 64 | Periodic and Event | 100 | 10 | No |  | - | - | BCM_A111 | 2 | 7 | x | x |  | 5 | [6 empty] | 0x0 0x1 0x2 0x3 0x4 0x5 0x6 0x7 0x8 0x9 0xA 0xB 0xC 0xD 0xE 0xF 0x10 0x11 0x12 0x13 0x14 0x15 0x16 0x17 0x18 0x19 0x1A 0x1B 0x1C 0x1D 0x1E 0x1F | No Display Request Brake Pedal and Start Requested Declutch and start requested Kazashi - Card not detected Kazashi separated - Card not detected Turn Wheel + Start MT gear level on neutral position requested AT gear lever on Park requested AT gear lever on neutral position requested Push Engine Running - Card not detected Confirm engine Stop on Card not detected Confirm engine Stop at Vehicle Speed Unavailable Not Used Permanent Ignition Alert Keylock alert Confirm engine stop warning on disconnected 12V battery Kazashi authentication succeed Emergency engine stop Do long press to start Keep pedal pressed to start Declutch FOTA Activation Software Not Used Not Used Not Used Not Used Not Used Not Used Not Used Not Used Not Used |  |  | T | R |  |  |  | N/A | N/A | N/A | N/A | N/A | N/A | N/A | N/A | N/A | N/A | N/A | N/A | N/A | N/A | N/A | STD | N/A | N/A | N/A | PT-FD
FrontFogLightsRequest | BCM_A12SC_FD | 58B | CAN-FD_container | 64 | Periodic and Event | 100 | 10 | No |  | - | - | BCM_A111 | 2 | 2 | x | x |  | 1 | [6 empty] | 0 1 | front fog lights not requested front fog lights requested |  |  | T | R |  |  |  | fMO_CM_FRFOG | N/A | N/A | N/A | N/A | N/A | N/A | N/A | N/A | N/A | N/A | N/A | N/A | N/A | N/A | STD | N/A | N/A | N/A | PT-FD
PositionLightsRequest | BCM_A12SC_FD | 58B | CAN-FD_container | 64 | Periodic and Event | 100 | 10 | No |  | - | - | BCM_A111 | 2 | 1 | x | x |  | 1 | [6 empty] | 0 1 | position lights not requested position lights requested |  |  | T | R |  |  |  | fMO_CM_POSLP | N/A | N/A | N/A | N/A | N/A | N/A | N/A | N/A | N/A | N/A | N/A | N/A | N/A | N/A | STD | N/A | N/A | N/A | PT-FD
RearDefrostEngaged | BCM_A12SC_FD | 58B | CAN-FD_container | 64 | Periodic and Event | 100 | 10 | No |  | - | - | BCM_A111 | 2 | 0 | x |  |  | 1 | [6 empty] | 0 1 | Rear Defrost not engaged Rear Defrost engaged |  |  | T | R |  | R |  | fMO_CM_REDEF | N/A | N/A | N/A | N/A | N/A | N/A | N/A | N/A | N/A | N/A | N/A | N/A | N/A | N/A | STD | N/A | N/A | N/A | PT-FD
StopStartSwitch | BCM_A12SC_FD | 58B | CAN-FD_container | 64 | Periodic and Event | 100 | 10 | No |  | - | - | BCM_A111 | 6 | 5 | x |  |  | 2 | [5 empty] | 00 | 00 01 10 11 | Unavailable Switch Pressed Switch Released Not Used |  |  | T | R |  | R |  | N/A | N/A | N/A | N/A | N/A | N/A | N/A | N/A | N/A | N/A | N/A | N/A | N/A | N/A | N/A | STD | N/A | N/A | N/A | PT-FD
FrontDefrostEngaged | BCM_A12SC_FD | 58B | CAN-FD_container | 64 | Periodic and Event | 100 | 10 | No |  | - | - | BCM_A111 | 6 | 1 | x |  |  | 1 | [6 empty] | 0 1 | Front Defrost not engaged Front Defrost engaged |  |  | T | R |  | R |  | fMO_CM_HFSSW | N/A | N/A | N/A | N/A | N/A | N/A | N/A | N/A | N/A | N/A | N/A | N/A | N/A | N/A | STD | N/A | N/A | N/A | PT-FD
IdleSpeedIncreaseRequest | BCM_A12SC_FD | 58B | CAN-FD_container | 64 | Periodic and Event | 100 | 10 | No |  | - | - | BCM_A111 | 7 | 3 | x |  |  | 1 | [6 empty] | 0 1 | no Idle Speed Increase Request Idle Speed Increase Request |  |  | T | R |  |  |  | N/A | N/A | N/A | N/A | N/A | N/A | N/A | N/A | N/A | N/A | N/A | N/A | N/A | N/A | N/A | STD | N/A | N/A | N/A | PT-FD
Header_BCM_A117 | BCM_A12SC_FD | 58B | CAN-FD_container | 64 | Periodic and Event | 100 | 10 | No |  | - | - | - | - | - | x |  |  | 24 | [6 empty] | 0x3B0 | 13 bit MSB default vallues is fixed to 0x0000 11 bits LSB is BCM_A117 Frame ID(0x3B0) | R |  | T | R |  | R |  | N/A | N/A | N/A | N/A | N/A | N/A | N/A | N/A | N/A | N/A | N/A | N/A | N/A | N/A | N/A | STD | N/A | N/A | N/A | PT-FD
DLC_BCM_A117 | BCM_A12SC_FD | 58B | CAN-FD_container | 64 | Periodic and Event | 100 | 10 | No |  | - | - | - | - | - | x |  |  | 8 | [6 empty] | 0x003 | DLC is 3 Bytes | R |  | T | R |  | R |  | N/A | N/A | N/A | N/A | N/A | N/A | N/A | N/A | N/A | N/A | N/A | N/A | N/A | N/A | N/A | STD | N/A | N/A | N/A | PT-FD
CRC_BCM_A117 | BCM_A12SC_FD | 58B | CAN-FD_container | 64 | Periodic and Event | 100 | 10 | No |  | - | - | BCM_A117 | 0 | 7 | x |  | Unsigned | 8 |  | 1 | 0 | 0 | 255 |  |  |  | R |  | T | R |  | R |  | N/A | N/A | N/A | N/A | N/A | N/A | N/A | N/A | N/A | N/A | N/A | N/A | N/A | N/A | N/A | STD | N/A | N/A | N/A | PT-FD
Clock_BCM_A117 | BCM_A12SC_FD | 58B | CAN-FD_container | 64 | Periodic and Event | 100 | 10 | No |  | - | - | BCM_A117 | 1 | 7 | x |  | Unsigned | 4 |  | 1 | 0 | 0 | 15 |  |  |  | R |  | T | R |  | R |  | N/A | N/A | N/A | N/A | N/A | N/A | N/A | N/A | N/A | N/A | N/A | N/A | N/A | N/A | N/A | STD | N/A | N/A | N/A | PT-FD
BCM_SteeringSwitchStatus | BCM_A12SC_FD | 58B | CAN-FD_container | 64 | Periodic and Event | 100 | 10 | No |  | - | - | BCM_A117 | 1 | 3 | x | x |  | 3 | [6 empty] | 000 001 010 011 100 101 110 111 | All steering Wheel buttons released '+' / Resume button '-' / Set button Distance button Cancel button CC or ACC button Speed Limiter button Not Used |  |  | T | R |  | R |  | N/A | N/A | N/A | N/A | N/A | N/A | N/A | N/A | N/A | N/A | N/A | N/A | N/A | N/A | N/A | STD | N/A | N/A | N/A | PT-FD
BCM_SteeringSwitchesFailure | BCM_A12SC_FD | 58B | CAN-FD_container | 64 | Periodic and Event | 100 | 10 | No |  | - | - | BCM_A117 | 1 | 0 | x | x |  | 1 | [6 empty] | 0 1 | No steering switches failure Steering switches failure |  |  | T | R |  | R |  | N/A | N/A | N/A | N/A | N/A | N/A | N/A | N/A | N/A | N/A | N/A | N/A | N/A | N/A | N/A | STD | N/A | N/A | N/A | PT-FD
AR_counter_58B | BCM_A12SC_FD | 58B | CAN-FD_container | 64 | Periodic and Event | 100 | 10 | No |  | 54 | 7 | - | - | - | x |  |  | 16 | [7 empty] | refer to security specification | R |  | T | R |  | R |  | N/A | N/A | N/A | N/A | N/A | N/A | N/A | N/A | N/A | N/A | N/A | N/A | N/A | N/A | N/A | STD | N/A | N/A | N/A | PT-FD
MAC_58B | BCM_A12SC_FD | 58B | CAN-FD_container | 64 | Periodic and Event | 100 | 10 | No |  | 56 | 7 | - | - | - | x |  |  | 64 | [7 empty] | refer to security specification | R |  | T | R |  | R |  | N/A | N/A | N/A | N/A | N/A | N/A | N/A | N/A | N/A | N/A | N/A | N/A | N/A | N/A | N/A | STD | N/A | N/A | N/A | PT-FD

## RAM
Chg. No | LabelName | Description | Unit | DataType | Backup | min | < | < | max | tolerance | Dimension | InitialValue
| vMO_CM_DR_BT_SW_FAIL | <Monitoring>Driver Seat Belt Failure | - | uint8 | [6 empty] | 1 | 0
| vMO_CM_DR_SF_BT_ST | <Monitoring>DriverSafetyBeltBuckleState | - | uint8 | [6 empty] | 1 | 2
| vMO_CM_BRAKEINFOSTATUS | vBRAKEINFOSTATUS: Indicates and confirms whether the brake pedal is pressed or not (0: Not used, 1: Brake pedal not pressed , 2: Brake pedal pressed , 3: Not used, 4: Brake pedal confirmed pressed, 5: Not used, 6: Not used, 7: Unavailable) | - | uint8 | [6 empty] | 1 | 0
| vMO_CM_GADE | <monitoring>DiagMuxDTC status | - | uint8 | [6 empty] | 1 | 7
| vMO_CM_ETSMODE | <monitoring>E-TS mode | - | uint8 | [6 empty] | 1 | 0
| fMO_CM_IGNITIONSUPPLYCONF | <monitoring>IgnitionSupplyConfirmation signal from USM(0: no primary ignition supply OFF, 1: primary ignition supply on) | - | boolean | [6 empty] | 1 | 0
| vMO_CM_ENGINEHOODSTATE | <Monitoring>EngineHoodState | - | uint8 | [6 empty] | 1 | 0
| vMO_CM_VECHICLESPEED_VH | <monitoring> VehicleSpeed(copy) | km/h | [7 empty] | 1 | 0
| fMO_CM_PRA_INHSW_FAIL | <monitoring>failure of Inhibitor_Switch from CVTCU (0:normal, 1:failure) | - | boolean | [6 empty] | 1 | 0
| vMO_CM_PRA_SFT_RNG_CNT | <monitoring>Drive Control range signal | - | uint8 | [6 empty] | 1 | 0
| vMO_CM_ECOMODTHRTLGAISIG | <monitoring>EcoModeThrottleGainSignal | - | [7 empty] | 1 | 0
| fMO_CM_MANUALMODESTATE | <monitoring>Manual Mode State(0:Not manual mode;1:Manual mode) | - | boolean | [6 empty] | 1 | 0
| vMO_CM_NEXTGPDX | <monitoring>Sub-transmission next gear position | - | uint8 | [6 empty] | 1 | 0
| vMO_CM_CURGPDX | <monitoring>Real gear position signal of Sub Transmission | - | uint8 | [6 empty] | 1 | 0
| vMO_TQ_ADAS_REQPWTWTORDER | <monitoring>ADAS powertrain request wheel torque order(ADAS global interface) (0b000:No request, 0b001:ACC/AD, 0b010:FAP/APK) | - | uint8 | [6 empty] | 1 | 0
| vMO_TQ_ADAS_REQ_PWTWHLTRQ | <monitoring>ADAS powertrain request wheel torque(ADAS global interface) | Nm | [7 empty] | 1 | 0
| fMO_CM_CRCNG_28A_COMC | <monitoring>CRC condition 28A(0: CRC OK, 1: CRC NG) | - | boolean | [6 empty] | 1 | 0
<<1>> | fMO_CM_LDHLL | <monitoring>Headlamp (Low) SW (0: OFF, 1: ON) | - | boolean | [6 empty] | 1 | 0
<<1>> | fMO_CM_LDHLH | <monitoring>Headlamp (High) SW (0: OFF, 1: ON) | - | boolean | [6 empty] | 1 | 0
<<1>> | fMO_CM_BLOWERFANMOTORSTATUS_AC | <monitoring>AC Blower Fan Motor Status | - | boolean | [6 empty] | 1 | 0
<<1>> | vMO_CM_BATTERYCURRENTSENSORVALUE | <monitoring>Battery Current Sensor Value | A | [7 empty] | 1 | 0
<<1>> | vMO_CM_USMNGSTS | <monitoring>BatterySetPointGeneratorStatus | - | uint8 | [6 empty] | 1 | 0
<<1>> | vMO_CM_ELECTRICALPOWERDRIVED_HVAC | <monitoring>Electrical Power Drived_HVAC | W | [7 empty] | 1 | 0
<<1>> | fMO_CM_FRFOG | <monitoring>Front fog light SW (0: OFF, 1: ON) | - | boolean | [6 empty] | 1 | 0
<<1>> | fMO_CM_POSLP | <monitoring>Position light SW (0: OFF, 1: ON) | - | boolean | [6 empty] | 1 | 0
<<1>> | fMO_CM_REDEF | <monitoring>Rear Defrost (0:not engaged, 1:engaged) | - | boolean | [6 empty] | 1 | 0
<<1>> | fMO_CM_HFSSW | <monitoring>Vbx_el_wind_is_acel : Flag of HFS activation (0:HFS Not Activate, 1:HFS Activate) | - | boolean | [6 empty] | 1 | 0
<<1>> | vMO_CM_RESSTATUS | RESstatus in LEVEL2 | - | uint8 | [6 empty] | 1 | 0
<<1>> | fMO_CM_CRCNG_477 | <monitoring>CRC condition 477(0: CRC OK, 1: CRC NG) | - | boolean | [6 empty] | 1 | 0
<<1>> | fMO_CM_CRCNG_453 | <monitoring>CRC condition 453(0: CRC OK, 1: CRC NG) | - | boolean | [6 empty] | 1 | 0
<<1>> | vMO_EEM_H_SPD_STOP_FORB | <monitoring>EEM_HighSpeedStopForbidden | - | uint8 | [6 empty] | 1 | 2

## ROM
Chg. No | LabelName | Description | Unit | DataType | Xaxis | Yaxis | min | < | < | max | tolerance | 1 | 2 | 3 | 4 | 5 | 6 | 7 | 8 | 9 | 10 | 11 | 12 | 13 | 14 | 15 | 16 | 17 | 18 | 19 | 20 | 21 | 22 | 23 | 24 | 25 | 26 | 27 | 28 | 29 | 30 | 31 | 32 | 33 | 34 | 35 | 36 | 37 | 38 | 39 | 40 | 41 | 42 | 43 | 44 | 45 | 46 | 47 | 48 | 49 | 50 | 51 | 52 | 53 | 54 | 55 | 56 | 57 | 58 | 59 | 60 | 61 | 62 | 63 | 64