## Definitions
DEFINITIONS
1) Signal name
This column gives the name of the parameter.
2) Frame name
This column gives the name of the frame.
3) Frame ID (Hex)
This column gives the identifier (ID) number of the frame. It is given in hexadecimal code. ID size is defined either 11 bits or 29 bits.
4) Frame Size (Bytes)
This column gives the size of the frame. It is given in bytes (1 byte = 8 bits). Maximal frame size is 8 bytes.
5) Frame type
This column gives the type of the frame. 4 kind of frame types could be found:
- Periodic frames: Most applicative frames are periodic ones. In this case, frame period is defined in the corresponding column and frame is sent every XX ms.
- Periodic and event frames: These frames are normally periodic frames. Additional transmissions are allowed to refresh some parameter values when a particular event occurs. Minimum delay between 2 frames is specified in the protocol column. For these frames, both period and minimum time between 2 frames are specified. The parameter that need to be refreshed on event is clearly identified according to "Event column" in CAN Message Set / MS XX sheets
- Event frames: This transmission type corresponds to a volley of 3 close successive identical frames that are sent only when an event occurs. The time between each broadcast of the volley is specified in the Protocol column.
- Periodic upon event frames: These frames are transmitted periodically only when a particular event occurs. For this kind of frame, period is indicated in the corresponding column. If necessary, additional information is given in the Protocol column.
6) Period (ms)
This column gives the period of the frame. It is given in ms.
7) Optional Frame
This column gives the information whether the frame is always transmitted on the vehicle or if it is linked to a specific equipment level (ECU or function).
Detailed conditions of transmission are not detailed in the message set.
- YES = The frame is present on optional condition
- NO = The frame is always present
8) Protocol
This column gives an explanation concerning a specific protocol associated to the frame. For example, it could give ISO standard, event description,…
9/10) Byte Position (0 to 7) / Bit Position (7 to 0)
A parameter position in a frame is given by the location of its Most Significant Bit (MSB). Location is given by 2 parameters: byte position in the frame and bit position in the byte.
In Renault/Nissan CAN message set, Bytes are numbered from 0 to 7 and Bits are numbered from 7 to 0
|  | Byte/Bit count in "Data field" of CAN frame |  |  |  | Bit Index (DBC count)
11) Functional
This column gives the information if the parameter is used at least by one vehicle in this architecture, or never:
- x = This parameter is used at least by 1 vehicle in this architecture
- Blank = This parameter is never used in this architecture
12) Event
This column gives the information whether the parameter value modification could lead to re-send the frame.
This column could be filled only for "Periodic and Event", "Periodic upon Event" or "Event" frame type.
- x = This parameter value modification leads to a frame re-sent
- Blank = This parameter value modification don't lead to a frame re-sent
13/16/17) Value Type (Sign) / Offset (Dec) / Resolution (Dec)
Resolution is the physical value corresponding to one bit.
Offset is the physical value corresponding to the code = 0. It is the minimum value that can be coded (may be different from the physical minimum value).
The Value Type (Sign) column indicates the coding type used for a continuous parameter. The calculation of the parameter physical value depends on the content of the sign column:
- Unsigned
In this case, the physical value is determined using the formula:
Physical Value = (Signal Value*1 x Resolution) + Offset
If the transmitted parameter is coded on k bits, then the available value is chosen among the possible codes (2k codes, from 0 to 2k -1).
- Sign bit
In this case, the MSB (Most Significant Bit) gives the parameter sign. If the transmitted parameter n is coded on k bits, LSB is bit 0, MSB is bit k-1.
For each code n defined as 0 ≤ n ≤ 2k-1-1, the physical value calculation is calculated with the following formula:
If MSB = 0, then Physical Value = n x Resolution
If MSB = 1, then Physical Value = -n x Resolution
n = 2k-1 corresponds to the unavailable value.
- Two Complement
If the transmitted parameter is coded on k bits, LSB is bit 0, MSB is bit k-1. The physical value calculation is then:
If 0 ≤ n ≤ 2k-1-1, then Physical Value = n x Resolution
If n > 2k-1, then Physical Value = (n-2k) x Resolution
n = 2k-1 corresponds to the unavailable value.
"Unsigned" value type is used nearly for all parameters.
14) Signal Size (Bits)
This column gives the size of the parameter, in bits.
15/18/19) Unit / Min (Dec) / Max (Dec)
Unit, min and max columns are used to describe a continuous parameter. These columns indicate:
- The physical unit of the parameter (ex: km/h)
- The physical range of the parameter in the architecture : minimum and maximum values.
The physical minimum value can be higher than the minimum value that can be coded (i.e. offset defined below).
The physical maximum value can be lower than the maximum value that can be coded (for example 0 - 100% for a 7 bits parameter, so with a range 0 - 127 dec).
20) Unavailable Value (Bin/Hex)
The unavailable value is the value that must be sent by the transmitter of a parameter when it cannot send a calculated value, whatever the reason is (initialization, default...).
Unavailable value is most of the time described using binary coding. Hexadecimal coding may be used, and if so, is indicated by “h” suffix.
When a specific coding was specified it is written in the column “Meaning” as “unavailable” and also in the column “Unavailable value”.
When no specific coding was defined for the unavailable value (for parameter sizing reasons for example), one existing coding is used as unavailable value and must be sent in case the transmitter can’t figure out the parameter.
21-22) Coding (Bin/Hex) / Meaning
These columns describe, for a logical parameter, the different possible codes and their associated meaning.
Logical parameter states are, most of the time, described using binary coding. Hexadecimal coding may be used, and if so, is indicated by “h” suffix.
For a continuous parameter, the columns coding and meaning are used only when particular values are defined (unavailable,...).
23-34) Transmitters/Receivers - List of ECUs
These columns give all ECUs present in an architecture or a network. For each frame, 3 possibilities:
- T: The frame is transmitted by this ECU
- R: The frame is received by this ECU
- Blank: The ECU is not concerned by this frame
35) Variable EMS Label
This column gives EMS label name.
-if N/A is written, this label is in Supplier layer.
36) Com_CbkCounterErr
This column gives the callback function name of Com_CbkCounterErr for this frame.
37) Clock Error Threshold Calibration Label
This column gives the clock error threshold calibration label for this clock message.
38) Com_CbkInv
This column gives the callback function name of Com_CbkInv for this message.
39) Com_CbkRxAck
This column gives the callback function name of Com_CbkRxAck for this message.
40) CRC Check Result Boolean Label
This column gives the label name of CRC check result boolean for this frame.
41) CRC Calculation Type
This column gives the CRC calculation type defined in CRS.
42) ID Presence or Not in CRC Calculation
This column gives the frame ID presence or not in this CRC calculation.
43) Final Inversion or Not in CRC Calculation
This column gives the final inversion or not in this CRC calculation.
44) Initial Value in CRC Calculation
This column gives the initial value in this CRC calculation.
45) Polynomial in CRC Calculation
This column gives the polynomial in this CRC calculation
46) Com_CbkTxAck
This column gives the callback function name of Com_CbkTxAck for this message.
47) Tx Clock Present
This column gives Tx clock present or not.
48) Tx Invalid Boolean Label
This column gives Tx Invalid Boolean of EMS label name.
-if "No need" is written, Tx Invalid Label is not need.
49) Tx Enable Boolean Label
This column gives the label name of Tx enable condition boolean for this frame.
50) Frame ID Type
This column gives the frame ID is coded on 11 bits (standard) or 29 bits (extended).
51) FrameBridge<<3>>
This column gives Frame Bridge network name.if Network name is written,
FrameBridge use only AEMS Step 1.0.<<4>>
52) Multi-architecture<<3>><<6>>
This column gives CAN matrix boolean name.
Multi-architerture use only AEMS Step 1.0.<<4>>
53) DBC File
This column gives DBC File name.
54) Network
This column gives connection of CAN network.

## ECM
Signal Name | Frame Name | Frame ID (Hex) | Frame Size (Bytes) | Frame Type | Period (ms) | Optional Frame | Protocol | Byte Position (0 to 7) | Bit Position (7 to 0) | Functional | Event | Value Type (Sign) | Signal Size (Bits) | Unit | Resolution (Dec) | Offset (Dec) | Min (Dec) | Max (Dec) | Unavailable Value (Bin/Hex) | Coding (Bin/Hex) | Meaning | ATR | ECM | VCR | eVTC | ECM_Bridge | Variable EMS Label | Com_CbkCounterErr | Clock Error Threshold | Com_CbkInv | Com_CbkRxAck | CRC Check Result Boolean Label | CRC Calculation Type | ID Presence or Not in CRC Calculation | Final Inversion or Not in CRC Calculation | Initial Value in CRC Calculation | Polynomial in CRC Calculation | Com_CbkTxAck | Tx Clock Present | Tx Invalid Boolean Label | Tx Enable Boolean Label | Frame ID Type | FrameBridge | Multi-architecture | DBC File | Network
VCR_CurrentPosition | VCR_A1 | 11D | 4 | Periodic | 10 | No |  | 0 | 3 | x |  | Unsigned | 12 | ° | 0.1 | 0 | 0 | 360 | FFFh |  |  |  | R | T |  |  | vMO_CM_VCRCFT2NOW | N/A | N/A | N/A | N/A | N/A | N/A | N/A | N/A | N/A | N/A | N/A | N/A | N/A | N/A | STD | N/A | N/A | N/A | ENG-CAN
VCR_ModROMResult | VCR_A1 | 11D | 4 | Periodic | 10 | No |  | 2 | 1 | x |  |  | 1 | [6 empty] | 0 1 | No failure detected Failure detected |  | R | T |  |  | fMO_CM_VCRROM | N/A | N/A | N/A | N/A | N/A | N/A | N/A | N/A | N/A | N/A | N/A | N/A | N/A | N/A | STD | N/A | N/A | N/A | ENG-CAN
VCR_ModRAMResult | VCR_A1 | 11D | 4 | Periodic | 10 | No |  | 2 | 0 | x |  |  | 1 | [6 empty] | 0 1 | No failure detected Failure detected |  | R | T |  |  | fMO_CM_VCRRAM | N/A | N/A | N/A | N/A | N/A | N/A | N/A | N/A | N/A | N/A | N/A | N/A | N/A | N/A | STD | N/A | N/A | N/A | ENG-CAN
VCR_CUProcessorResult | VCR_A1 | 11D | 4 | Periodic | 10 | No |  | 3 | 7 | x |  |  | 1 | [6 empty] | 0 1 | No failure detected Failure detected |  | R | T |  |  | fMO_CM_VCRALU | N/A | N/A | N/A | N/A | N/A | N/A | N/A | N/A | N/A | N/A | N/A | N/A | N/A | N/A | STD | N/A | N/A | N/A | ENG-CAN
VCR_TimerResult | VCR_A1 | 11D | 4 | Periodic | 10 | No |  | 3 | 6 | x |  |  | 1 | [6 empty] | 0 1 | No failure detected Failure detected |  | R | T |  |  | fMO_CM_VCRTIME | N/A | N/A | N/A | N/A | N/A | N/A | N/A | N/A | N/A | N/A | N/A | N/A | N/A | N/A | STD | N/A | N/A | N/A | ENG-CAN
VCR_ADProcessingResult | VCR_A1 | 11D | 4 | Periodic | 10 | No |  | 3 | 5 | x |  |  | 1 | [6 empty] | 0 1 | No failure detected Failure detected |  | R | T |  |  | fMO_CM_VCRADC | N/A | N/A | N/A | N/A | N/A | N/A | N/A | N/A | N/A | N/A | N/A | N/A | N/A | N/A | STD | N/A | N/A | N/A | ENG-CAN
VCR_ModEEPROMResult | VCR_A1 | 11D | 4 | Periodic | 10 | No |  | 3 | 4 | x |  |  | 1 | [6 empty] | 0 1 | No failure detected Failure detected |  | R | T |  |  | fMO_CM_VCREPR | N/A | N/A | N/A | N/A | N/A | N/A | N/A | N/A | N/A | N/A | N/A | N/A | N/A | N/A | STD | N/A | N/A | N/A | ENG-CAN
VCR_ResolverSenMultilatResult | VCR_A1 | 11D | 4 | Periodic | 10 | No |  | 3 | 3 | x |  |  | 1 | [6 empty] | 0 1 | No failure detected Failure detected |  | R | T |  |  | fMO_CM_VCRSERR | N/A | N/A | N/A | N/A | N/A | N/A | N/A | N/A | N/A | N/A | N/A | N/A | N/A | N/A | STD | N/A | N/A | N/A | ENG-CAN
VCR_StopperPosResult | VCR_A1 | 11D | 4 | Periodic | 10 | No |  | 3 | 2 | x |  |  | 1 | [6 empty] | 0 1 | No failure detected Failure detected |  | R | T |  |  | fMO_CM_VCRSWG | N/A | N/A | N/A | N/A | N/A | N/A | N/A | N/A | N/A | N/A | N/A | N/A | N/A | N/A | STD | N/A | N/A | N/A | ENG-CAN

## RAM
Chg. No | LabelName | Description | Unit | DataType | Backup | min | < | < | max | tolerance | Dimension | InitialValue
| vMO_CM_VCRCFT2NOW | <monitoring> VCR Actual Position | deg | [7 empty] | 1 | 0
| fMO_CM_VCRROM | <monitoring> VCR ECU Internal Control Module Read Only Memory (ROM) Error (0: Not NG, 1: NG) | - | boolean | [6 empty] | 1 | 0
| fMO_CM_VCRRAM | <monitoring> VCR ECU Internal Control Module Random Access Memory (RAM) Error (0: Not NG, 1: NG) | - | boolean | [6 empty] | 1 | 0
| fMO_CM_VCRALU | <monitoring> VCR ECU Processor (Arithmetic Logic Unit) (0: Not NG, 1: NG) | - | boolean | [6 empty] | 1 | 0
| fMO_CM_VCRTIME | <monitoring> VCR ECU Internal Control Module Monitoring Processor Performance (Timer / Clock ) (0: Not NG, 1: NG) | - | boolean | [6 empty] | 1 | 0
| fMO_CM_VCRADC | <monitoring> VCR ECU Internal Control Module A/D Processing Performance (0: Not NG, 1: NG) | - | boolean | [6 empty] | 1 | 0
| fMO_CM_VCREPR | <monitoring> VCR ECU Internal Control Module Keep Alive Memory (KAM) Error (EEP-ROM) (0: Not NG, 1: NG) | - | boolean | [6 empty] | 1 | 0
| fMO_CM_VCRSERR | <monitoring> VCR Resolver Sensor Sensor "1"/"2" Correlation (0: Not NG, 1: NG) | - | boolean | [6 empty] | 1 | 0
| fMO_CM_VCRSWG | <monitoring> VCR ECU Sin Wave Generator (SWG) Error (0: Not NG, 1: NG) | - | boolean | [6 empty] | 1 | 0

## ROM
Chg. No | LabelName | Description | Unit | DataType | Xaxis | Yaxis | min | < | < | max | tolerance | 1 | 2 | 3 | 4 | 5 | 6 | 7 | 8 | 9 | 10 | 11 | 12 | 13 | 14 | 15 | 16 | 17 | 18 | 19 | 20 | 21 | 22 | 23 | 24 | 25 | 26 | 27 | 28 | 29 | 30 | 31 | 32 | 33 | 34 | 35 | 36 | 37 | 38 | 39 | 40 | 41 | 42 | 43 | 44 | 45 | 46 | 47 | 48 | 49 | 50 | 51 | 52 | 53 | 54 | 55 | 56 | 57 | 58 | 59 | 60 | 61 | 62 | 63 | 64

## Info (hidden)
BUS | CAN_ENGINE
ARCHITECTURE | eVTC-ATR-VCR
AUTHOR | HUYNH-THI Dieu-Khanh
DATE | 2016-04-03
VERSION | v3
RELEASE | OFFICIAL