## Definitions
DEFINITIONS
1) Signal name
This column gives the name of the parameter.
2) Frame name
This column gives the name of the frame.
3) Frame ID (Hex)
This column gives the identifier (ID) number of the frame. It is given in hexadecimal code. ID size is defined either 11 bits or 29 bits.
4) Frame Size (Bytes)
This column gives the size of the frame. It is given in bytes (1 byte = 8 bits). Maximal frame size is 8 bytes.
5) Frame type
This column gives the type of the frame. 4 kind of frame types could be found:
- Periodic frames: Most applicative frames are periodic ones. In this case, frame period is defined in the corresponding column and frame is sent every XX ms.
- Periodic and event frames: These frames are normally periodic frames. Additional transmissions are allowed to refresh some parameter values when a particular event occurs. Minimum delay between 2 frames is specified in the protocol column. For these frames, both period and minimum time between 2 frames are specified. The parameter that need to be refreshed on event is clearly identified according to "Event column" in CAN Message Set / MS XX sheets
- Event frames: This transmission type corresponds to a volley of 3 close successive identical frames that are sent only when an event occurs. The time between each broadcast of the volley is specified in the Protocol column.
- Periodic upon event frames: These frames are transmitted periodically only when a particular event occurs. For this kind of frame, period is indicated in the corresponding column. If necessary, additional information is given in the Protocol column.
6) Period (ms)
This column gives the period of the frame. It is given in ms.
7) Optional Frame
This column gives the information whether the frame is always transmitted on the vehicle or if it is linked to a specific equipment level (ECU or function).
Detailed conditions of transmission are not detailed in the message set.
- YES = The frame is present on optional condition
- NO = The frame is always present
8) Protocol
This column gives an explanation concerning a specific protocol associated to the frame. For example, it could give ISO standard, event description,…
9/10) Byte Position (0 to 7) / Bit Position (7 to 0)
A parameter position in a frame is given by the location of its Most Significant Bit (MSB). Location is given by 2 parameters: byte position in the frame and bit position in the byte.
In Renault/Nissan CAN message set, Bytes are numbered from 0 to 7 and Bits are numbered from 7 to 0
|  | Byte/Bit count in "Data field" of CAN frame |  |  |  | Bit Index (DBC count)
11) Functional
This column gives the information if the parameter is used at least by one vehicle in this architecture, or never:
- x = This parameter is used at least by 1 vehicle in this architecture
- Blank = This parameter is never used in this architecture
12) Event
This column gives the information whether the parameter value modification could lead to re-send the frame.
This column could be filled only for "Periodic and Event", "Periodic upon Event" or "Event" frame type.
- x = This parameter value modification leads to a frame re-sent
- Blank = This parameter value modification don't lead to a frame re-sent
13/16/17) Value Type (Sign) / Offset (Dec) / Resolution (Dec)
Resolution is the physical value corresponding to one bit.
Offset is the physical value corresponding to the code = 0. It is the minimum value that can be coded (may be different from the physical minimum value).
The Value Type (Sign) column indicates the coding type used for a continuous parameter. The calculation of the parameter physical value depends on the content of the sign column:
- Unsigned
In this case, the physical value is determined using the formula:
Physical Value = (Signal Value*1 x Resolution) + Offset
If the transmitted parameter is coded on k bits, then the available value is chosen among the possible codes (2k codes, from 0 to 2k -1).
- Sign bit
In this case, the MSB (Most Significant Bit) gives the parameter sign. If the transmitted parameter n is coded on k bits, LSB is bit 0, MSB is bit k-1.
For each code n defined as 0 ≤ n ≤ 2k-1-1, the physical value calculation is calculated with the following formula:
If MSB = 0, then Physical Value = n x Resolution
If MSB = 1, then Physical Value = -n x Resolution
n = 2k-1 corresponds to the unavailable value.
- Two Complement
If the transmitted parameter is coded on k bits, LSB is bit 0, MSB is bit k-1. The physical value calculation is then:
If 0 ≤ n ≤ 2k-1-1, then Physical Value = n x Resolution
If n > 2k-1, then Physical Value = (n-2k) x Resolution
n = 2k-1 corresponds to the unavailable value.
"Unsigned" value type is used nearly for all parameters.
14) Signal Size (Bits)
This column gives the size of the parameter, in bits.
15/18/19) Unit / Min (Dec) / Max (Dec)
Unit, min and max columns are used to describe a continuous parameter. These columns indicate:
- The physical unit of the parameter (ex: km/h)
- The physical range of the parameter in the architecture : minimum and maximum values.
The physical minimum value can be higher than the minimum value that can be coded (i.e. offset defined below).
The physical maximum value can be lower than the maximum value that can be coded (for example 0 - 100% for a 7 bits parameter, so with a range 0 - 127 dec).
20) Unavailable Value (Bin/Hex)
The unavailable value is the value that must be sent by the transmitter of a parameter when it cannot send a calculated value, whatever the reason is (initialization, default...).
Unavailable value is most of the time described using binary coding. Hexadecimal coding may be used, and if so, is indicated by “h” suffix.
When a specific coding was specified it is written in the column “Meaning” as “unavailable” and also in the column “Unavailable value”.
When no specific coding was defined for the unavailable value (for parameter sizing reasons for example), one existing coding is used as unavailable value and must be sent in case the transmitter can’t figure out the parameter.
21-22) Coding (Bin/Hex) / Meaning
These columns describe, for a logical parameter, the different possible codes and their associated meaning.
Logical parameter states are, most of the time, described using binary coding. Hexadecimal coding may be used, and if so, is indicated by “h” suffix.
For a continuous parameter, the columns coding and meaning are used only when particular values are defined (unavailable,...).
23-34) Transmitters/Receivers - List of ECUs
These columns give all ECUs present in an architecture or a network. For each frame, 3 possibilities:
- T: The frame is transmitted by this ECU
- R: The frame is received by this ECU
- Blank: The ECU is not concerned by this frame
35) Variable EMS Label
This column gives EMS label name.
-if N/A is written, this label is in Supplier layer.
36) Com_CbkCounterErr
This column gives the callback function name of Com_CbkCounterErr for this frame.
37) Clock Error Threshold Calibration Label
This column gives the clock error threshold calibration label for this clock message.
38) Com_CbkInv
This column gives the callback function name of Com_CbkInv for this message.
39) Com_CbkRxAck
This column gives the callback function name of Com_CbkRxAck for this message.
40) CRC Check Result Boolean Label
This column gives the label name of CRC check result boolean for this frame.
41) CRC Calculation Type
This column gives the CRC calculation type defined in CRS.
42) ID Presence or Not in CRC Calculation
This column gives the frame ID presence or not in this CRC calculation.
43) Final Inversion or Not in CRC Calculation
This column gives the final inversion or not in this CRC calculation.
44) Initial Value in CRC Calculation
This column gives the initial value in this CRC calculation.
45) Polynomial in CRC Calculation
This column gives the polynomial in this CRC calculation
46) Com_CbkTxAck
This column gives the callback function name of Com_CbkTxAck for this message.
47) Tx Clock Present
This column gives Tx clock present or not.
48) Tx Invalid Boolean Label
This column gives Tx Invalid Boolean of EMS label name.
-if "No need" is written, Tx Invalid Label is not need.
49) Tx Enable Boolean Label
This column gives the label name of Tx enable condition boolean for this frame.
50) Frame ID Type
This column gives the frame ID is coded on 11 bits (standard) or 29 bits (extended).
51) FrameBridge<<3>>
This column gives Frame Bridge network name.if Network name is written,
FrameBridge use only AEMS Step 1.0.<<4>>
52) Multi-architecture<<3>><<6>>
This column gives CAN matrix boolean name.
Multi-architerture use only AEMS Step 1.0.<<4>>
53) DBC File
This column gives DBC File name.
54) Network
This column gives connection of CAN network.

## ECM
Signal Name | Frame Name | Frame ID (Hex) | Frame Type | Frame Size (Bytes) | Transmission Type | Period (ms) | Excl. Time (ms) | Optional Frame | Protocol | Byte Position (0 to 7) | Bit Position (7 to 0) | Contained I-PDU Name | Byte Position in ContainedPDU (0 to 7) | Bit Position in ContainedPDU (7 to 0) | Functional | Event | Value Type (Sign) | Signal Size (Bits) | Unit | Resolution (Dec) | Offset (Dec) | Min (Dec) | Max (Dec) | Unavailable Value (Bin/Hex) | Coding (Bin/Hex) | Meaning | 4WD | 4WS | A-IVC | ACU | ADAS | ADAS_Bridge | ALC | ANC | ATCU | ATR | AUDIOamp | AVM | BCM | BCM_Bridge | BMS2_HV | BMS_12V | BMS_HV | BSG | CCM | CDdrive | CDM | CDM_Bridge | CentralPanel | CentralSwitch | CGW | CGW_Bridge | CPLC | DCDC_HV | DMC | DOP_RES | DOP_SECU | DOP_TCU | DSMU | DTOOL | e-VTC | EBA | ECM | ECM_Bridge | EPKB | EPS | ESCL | EVAP | FFP | FrCamera | HECM | HEVC | HEVC_Bridge | HFM | HPCU | HUD | HVAC_CU | INV_HSG | INV_ME | INV_RE | IVI | IVI_Bridge | LCU_ADB | LCU_MBL | METER | MM_keyboard | NIC | NOX_DW | NOX_UFL | NOX_UP | OBC_AC | PBD | PMsensor | PSB | PSCU | RADAR | RR_UCU | SCCM | SceneRecorder | SCU | SONAR | SRad_FL | SRad_FR | SRad_RL | SRad_RR | SRVM | StepUp | SWA | UDCU | UPCU | USM | VCR | VDC | VSP | WCH | Variable EMS Label | Com_CbkCounterErr | Clock Error Threshold | Com_CbkInv | Com_CbkRxAck | CRC Check Result Boolean Label | CRC Calculation Type | ID Presence or Not in CRC Calculation | Final Inversion or Not in CRC Calculation | Initial Value in CRC Calculation | Polynomial in CRC Calculation | Com_CbkTxAck | Tx Clock Present | Tx Invalid Boolean Label | Tx Enable Boolean Label | Frame ID Type | FrameBridge | Multi-architecture | DBC File | Network
Header_ACU_A101 | ACU_A101SC_FD | 534 | CAN-FD_container | 24 | Periodic | 100 |  | No |  | - | - | - | - | - | x |  |  | 24 | [6 empty] | 0x534 | 13 bit MSB default vallues is fixed to 0x0000 11 bits LSB is ACU_A101 Frame ID(0x534) |  |  |  |  | R | [8 empty] | T | [7 empty] | R |  |  |  | T,R | [10 empty] | R | [52 empty] | N/A | N/A | N/A | N/A | N/A | N/A | N/A | N/A | N/A | N/A | N/A | N/A | N/A | N/A | N/A | STD | N/A | mfC1A_HS | B20516_206D_5 | PT-FD
DLC_ACU_A101 | ACU_A101SC_FD | 534 | CAN-FD_container | 24 | Periodic | 100 |  | No |  | - | - | - | - | - | x |  |  | 8 | [6 empty] | 0x008 | DLC is 8 Bytes |  |  |  |  | R | [8 empty] | T | [7 empty] | R |  |  |  | T,R | [10 empty] | R | [52 empty] | N/A | N/A | N/A | N/A | N/A | N/A | N/A | N/A | N/A | N/A | N/A | N/A | N/A | N/A | N/A | STD | N/A | mfC1A_HS | B20516_206D_5 | PT-FD
CrashDetected_v2 | ACU_A101SC_FD | 534 | CAN-FD_container | 24 | Periodic | 100 |  | No |  | - | - | ACU_A101 | 2 | 6 | x |  |  | 2 | [6 empty] | 00 01 10 11 | Reserved for safety No crash detected Crash detected Reserved for safety |  |  | R | T | [8 empty] | R | T,R |  | R | [9 empty] | T | [10 empty] | R | [35 empty] | R | [16 empty] | vCRASHDETECTED_V2 | N/A | N/A | N/A | Com_CbkRxAck_534_01 | N/A | N/A | N/A | N/A | N/A | N/A | N/A | N/A | N/A | N/A | STD | N/A | mfC1A_HS | B20516_206D_5 | PT-FD
CrashDetectionOutOfOrder_v2 | ACU_A101SC_FD | 534 | CAN-FD_container | 24 | Periodic | 100 |  | No |  | - | - | ACU_A101 | 2 | 4 | x |  |  | 2 | [6 empty] | 00 01 10 11 | Detection functional Malfunction for rear crash Malfunction for side or front crash Malfunction for crash detection |  |  | R | T | [8 empty] | R | R | [11 empty] | T | [10 empty] | R | [52 empty] | vCRASHDETECTIONOUTOFORDER_V2 | N/A | N/A | N/A | Com_CbkRxAck_534_02 | N/A | N/A | N/A | N/A | N/A | N/A | N/A | N/A | N/A | N/A | STD | N/A | mfC1A_HS | B20516_206D_5 | PT-FD
AR_counter_534 | ACU_A101SC_FD | 534 | CAN-FD_container | 24 | Periodic | 100 |  | No |  | 14 | 7 | - | - | - | x |  |  | 16 | [7 empty] | refer to security specification |  |  |  |  | R | [7 empty] | T | [7 empty] | R |  |  |  |  | T,R | [10 empty] | R | [52 empty] | N/A | N/A | N/A | N/A | N/A | N/A | N/A | N/A | N/A | N/A | N/A | N/A | N/A | N/A | N/A | STD | N/A | mfC1A_HS | B20516_206D_5 | PT-FD
MAC_534 | ACU_A101SC_FD | 534 | CAN-FD_container | 24 | Periodic | 100 |  | No |  | 16 | 7 | - | - | - | x |  |  | 64 | [7 empty] | refer to security specification |  |  |  |  | R | [7 empty] | T | [7 empty] | R |  |  |  |  | T,R | [10 empty] | R | [52 empty] | N/A | N/A | N/A | N/A | N/A | N/A | N/A | N/A | N/A | N/A | N/A | N/A | N/A | N/A | N/A | STD | N/A | mfC1A_HS | B20516_206D_5 | PT-FD
Header_ACU_A2 | ACU_A2SC_FD | 020 | CAN-FD_container | 24 | Periodic and Event | 500 | 4 | No | Frame is sent always 4ms when a crash occurs | - | - | - | - | - | x |  |  | 24 | [6 empty] | 0x020 | 13 bit MSB default vallues is fixed to 0x0000 11 bits LSB is ACU_A2 Frame ID(0x020) | [5 empty] | T | [30 empty] | R | [6 empty] | R | [45 empty] | N/A | N/A | N/A | N/A | N/A | N/A | N/A | N/A | N/A | N/A | N/A | N/A | N/A | N/A | N/A | STD | N/A | mfC1A_HS | B20516_206D_5 | PT-FD
DLC_ACU_A2 | ACU_A2SC_FD | 020 | CAN-FD_container | 24 | Periodic and Event | 500 | 4 | No | Frame is sent always 4ms when a crash occurs | - | - | - | - | - | x |  |  | 8 | [6 empty] | 0x008 | DLC is 8 Bytes | [5 empty] | T | [30 empty] | R | [6 empty] | R | [45 empty] | N/A | N/A | N/A | N/A | N/A | N/A | N/A | N/A | N/A | N/A | N/A | N/A | N/A | N/A | N/A | STD | N/A | mfC1A_HS | B20516_206D_5 | PT-FD
Clock_ACU_A2 | ACU_A2SC_FD | 020 | CAN-FD_container | 24 | Periodic and Event | 500 | 4 | No | Frame is sent always 4ms when a crash occurs | - | - | ACU_A2 | 0 | 7 | x |  | Unsigned | 2 |  | 1 | 0 | 0 | 3 | [5 empty] | R | T | [8 empty] | R | R | [11 empty] | T | [10 empty] | R | [7 empty] | R |  | T | R | [41 empty] | N/A | Com_CbkCounterErr_020 | 1 | N/A | N/A | N/A | N/A | N/A | N/A | N/A | N/A | N/A | N/A | N/A | N/A | STD | N/A | mfC1A_HS | B20516_206D_5 | PT-FD
AirbagCrashOrder_v3 | ACU_A2SC_FD | 020 | CAN-FD_container | 24 | Periodic and Event | 500 | 4 | No | Frame is sent always 4ms when a crash occurs | - | - | ACU_A2 | 0 | 5 | x | x |  | 6 | [6 empty] | 0x0 0xF 0x1F 0x2F | Crash not detected Medium crash Violent crash Rear crash |  |  | R | T | [8 empty] | R | T,R |  | R | [9 empty] | T | [5 empty] | R | R |  |  |  | R | [7 empty] | R |  | T | R |  |  | R |  | R |  | R | [16 empty] | R | [17 empty] | vAIRBAGCRASHORDER_V3 | N/A | N/A | N/A | Com_CbkRxAck_020_01 | N/A | N/A | N/A | N/A | N/A | N/A | N/A | N/A | N/A | N/A | STD | N/A | mfC1A_HS | B20516_206D_5 | PT-FD
AR_counter_020 | ACU_A2SC_FD | 020 | CAN-FD_container | 24 | Periodic and Event | 500 | 4 | No | Frame is sent always 4ms when a crash occurs | 14 | 7 | - | - | - | x |  |  | 16 | [7 empty] | refer to security specification |  |  |  |  | R | [7 empty] | T | [12 empty] | T,R | [10 empty] | R | [8 empty] | R | [43 empty] | N/A | N/A | N/A | N/A | N/A | N/A | N/A | N/A | N/A | N/A | N/A | N/A | N/A | N/A | N/A | STD | N/A | mfC1A_HS | B20516_206D_5 | PT-FD
MAC_020 | ACU_A2SC_FD | 020 | CAN-FD_container | 24 | Periodic and Event | 500 | 4 | No | Frame is sent always 4ms when a crash occurs | 16 | 7 | - | - | - | x |  |  | 64 | [7 empty] | refer to security specification |  |  |  |  | R | [7 empty] | T | [12 empty] | T,R | [10 empty] | R | [8 empty] | R | [43 empty] | N/A | N/A | N/A | N/A | N/A | N/A | N/A | N/A | N/A | N/A | N/A | N/A | N/A | N/A | N/A | STD | N/A | mfC1A_HS | B20516_206D_5 | PT-FD
Header_ADAS_A104 | ADAS_A06SC_FD | 134 | CAN-FD_container | 64 | Periodic | 10 |  | No |  | - | - | - | - | - | x |  |  | 24 | [6 empty] | 0x12A | 13 bit MSB default vallues is fixed to 0x0000 11 bits LSB is ADAS_A104 Frame ID(0x12A) |  |  |  |  | T |  |  |  | R | [16 empty] | T,R | [10 empty] | R | [8 empty] | R | [43 empty] | N/A | N/A | N/A | N/A | N/A | N/A | N/A | N/A | N/A | N/A | N/A | N/A | N/A | N/A | N/A | STD | N/A | mfC1A_HS | B20516_206D_5 | PT-FD
DLC_ADAS_A104 | ADAS_A06SC_FD | 134 | CAN-FD_container | 64 | Periodic | 10 |  | No |  | - | - | - | - | - | x |  |  | 8 | [6 empty] | 0x008 | DLC is 8 Bytes |  |  |  |  | T |  |  |  | R | [16 empty] | T,R | [10 empty] | R | [8 empty] | R | [43 empty] | N/A | N/A | N/A | N/A | N/A | N/A | N/A | N/A | N/A | N/A | N/A | N/A | N/A | N/A | N/A | STD | N/A | mfC1A_HS | B20516_206D_5 | PT-FD
CRC_ADAS_A104 | ADAS_A06SC_FD | 134 | CAN-FD_container | 64 | Periodic | 10 |  | No |  | - | - | ADAS_A104 | 0 | 7 | x |  | Unsigned | 8 |  | 1 | 0 | 0 | 255 | [7 empty] | T | [20 empty] | T,R | [10 empty] | R | [8 empty] | R | [43 empty] | N/A | N/A | N/A | N/A | N/A | fCRCNG_12A_COMC | Type1 | Yes | Yes | FF | 11D | N/A | N/A | N/A | N/A | STD | N/A | mfC1A_HS | B20516_206D_5 | PT-FD
Clock_ADAS_A104 | ADAS_A06SC_FD | 134 | CAN-FD_container | 64 | Periodic | 10 |  | No |  | - | - | ADAS_A104 | 1 | 7 | x |  | Unsigned | 4 |  | 1 | 0 | 0 | 15 | [7 empty] | T | [20 empty] | T,R | [10 empty] | R | [8 empty] | R | [43 empty] | N/A | Com_CbkCounterErr_12A | 1 | N/A | N/A | N/A | N/A | N/A | N/A | N/A | N/A | N/A | N/A | N/A | N/A | STD | N/A | mfC1A_HS | B20516_206D_5 | PT-FD
PWTWheelTorqueLimitationOrder | ADAS_A06SC_FD | 134 | CAN-FD_container | 64 | Periodic | 10 |  | No |  | - | - | ADAS_A104 | 1 | 2 | x |  |  | 3 | [6 empty] | 000 001 010 011 100 101 110 111 | No request AEB / EAP PWT Wheel Torque DCA PWT Wheel Torque HFPb PWT Wheel Torque reserved reserved reserved reserved |  |  |  |  | T | [20 empty] | T,R | [10 empty] | R | [8 empty] | R | [43 empty] | vPWT_WHLTRQLIM_ODR | N/A | N/A | N/A | Com_CbkRxAck_12A_01 | N/A | N/A | N/A | N/A | N/A | N/A | N/A | N/A | N/A | N/A | STD | N/A | mfC1A_HS | B20516_206D_5 | PT-FD
Global_PWTWheelTorqueOrder | ADAS_A06SC_FD | 134 | CAN-FD_container | 64 | Periodic | 10 |  | No |  | - | - | ADAS_A104 | 3 | 3 | x |  |  | 3 | [6 empty] | 000 001 010 011 100 101 110 111 | No request ACC / AD PWT Wheel Torque FullAPK PWT Wheel Torque reserved reserved reserved reserved reserved |  |  |  |  | T | [20 empty] | T,R | [10 empty] | R | [8 empty] | R | [43 empty] | vGBL_PWTWHLTRQ_ODR | N/A | N/A | N/A | Com_CbkRxAck_12A_02 | N/A | N/A | N/A | N/A | N/A | N/A | N/A | N/A | N/A | N/A | STD | N/A | mfC1A_HS | B20516_206D_5 | PT-FD
Global_PWTWheelTorqueRequest | ADAS_A06SC_FD | 134 | CAN-FD_container | 64 | Periodic | 10 |  | No |  | - | - | ADAS_A104 | 4 | 7 | x |  | Unsigned | 15 | N.m | 2 | -20000 | -20000 | 20000 | 0x7FFF | [6 empty] | T | [20 empty] | T,R | [10 empty] | R | [8 empty] | R | [43 empty] | vGBL_PWTWHLTRQ_REQ | N/A | N/A | Com_CbkInv_12A_03 | Com_CbkRxAck_12A_03 | N/A | N/A | N/A | N/A | N/A | N/A | N/A | N/A | N/A | N/A | STD | N/A | mfC1A_HS | B20516_206D_5 | PT-FD
PWTWheelTorqueLimitationRequest | ADAS_A06SC_FD | 134 | CAN-FD_container | 64 | Periodic | 10 |  | No |  | - | - | ADAS_A104 | 6 | 7 | x |  | Unsigned | 15 | N.m | 2 | -20000 | -20000 | 20000 | 0x7FFF | [6 empty] | T | [20 empty] | T,R | [10 empty] | R | [8 empty] | R | [43 empty] | vPWT_WHLTRQLIM_REQ | N/A | N/A | Com_CbkInv_12A_04 | Com_CbkRxAck_12A_04 | N/A | N/A | N/A | N/A | N/A | N/A | N/A | N/A | N/A | N/A | STD | N/A | mfC1A_HS | B20516_206D_5 | PT-FD
Header_ADAS_A112 | ADAS_A06SC_FD | 134 | CAN-FD_container | 64 | Periodic | 10 |  | No |  | - | - | - | - | - | x |  |  | 24 | [6 empty] | 0x0B8 | 13 bit MSB default vallues is fixed to 0x0000 11 bits LSB is ADAS_A112 Frame ID(0x0B8) |  |  |  |  | T | [31 empty] | R | [6 empty] | R | [45 empty] | N/A | N/A | N/A | N/A | N/A | N/A | N/A | N/A | N/A | N/A | N/A | N/A | N/A | N/A | N/A | STD | N/A | mfC1A_HS | B20516_206D_5 | PT-FD
DLC_ADAS_A112 | ADAS_A06SC_FD | 134 | CAN-FD_container | 64 | Periodic | 10 |  | No |  | - | - | - | - | - | x |  |  | 8 | [6 empty] | 0x007 | DLC is 7 Bytes |  |  |  |  | T | [31 empty] | R | [6 empty] | R | [45 empty] | N/A | N/A | N/A | N/A | N/A | N/A | N/A | N/A | N/A | N/A | N/A | N/A | N/A | N/A | N/A | STD | N/A | mfC1A_HS | B20516_206D_5 | PT-FD
CRC_ADAS_A112 | ADAS_A06SC_FD | 134 | CAN-FD_container | 64 | Periodic | 10 |  | No |  | - | - | ADAS_A112 | 0 | 7 | x |  | Unsigned | 8 |  | 1 | 0 | 0 | 255 | [39 empty] | R | [52 empty] | N/A | N/A | N/A | N/A | N/A | fCRCNG_0B8_COMC | Type1 | Yes | Yes | FF | 11D | N/A | N/A | N/A | N/A | STD | N/A | mfC1A_HS | B20516_206D_5 | PT-FD
Clock_ADAS_A112 | ADAS_A06SC_FD | 134 | CAN-FD_container | 64 | Periodic | 10 |  | No |  | - | - | ADAS_A112 | 1 | 7 | x |  | Unsigned | 4 |  | 1 | 0 | 0 | 15 | [39 empty] | R | [52 empty] | N/A | Com_CbkCounterErr_0B8 | 1 | N/A | N/A | N/A | N/A | N/A | N/A | N/A | N/A | N/A | N/A | N/A | N/A | STD | N/A | mfC1A_HS | B20516_206D_5 | PT-FD
Global_BrakeWheelTorqueOrder | ADAS_A06SC_FD | 134 | CAN-FD_container | 64 | Periodic | 10 |  | No |  | - | - | ADAS_A112 | 4 | 2 | x |  |  | 3 | [6 empty] | 000 001 010 011 100 101 110 111 | No brake request ACC/AD brake request HFPB/FullAPK brake request Not used Not used Not used Not used Not used | [36 empty] | R | [52 empty] | vGBL_BRKWHLTRQ_ODR | N/A | N/A | N/A | Com_CbkRxAck_0B8_01 | N/A | N/A | N/A | N/A | N/A | N/A | N/A | N/A | N/A | N/A | STD | N/A | mfC1A_HS | B20516_206D_5 | PT-FD
ACC_SailingForbidden | ADAS_A06SC_FD | 134 | CAN-FD_container | 64 | Periodic | 10 |  | No |  | - | - | ADAS_A112 | 6 | 0 | x |  |  | 1 | [6 empty] | 0 1 | Sailing forbidden Sailing authorized | [36 empty] | R | [52 empty] | fACC_SAILINGFORBIDDEN | N/A | N/A | N/A | Com_CbkRxAck_0B8_02 | N/A | N/A | N/A | N/A | N/A | N/A | N/A | N/A | N/A | N/A | STD | N/A | mfC1A_HS | B20516_206D_5 | PT-FD
Header_ADAS_A113 | ADAS_A06SC_FD | 134 | CAN-FD_container | 64 | Periodic | 10 |  | No |  | - | - | - | - | - | x |  |  | 24 | [6 empty] | 0x110 | 13 bit MSB default vallues is fixed to 0x0000 11 bits LSB is ADAS_A113 Frame ID(0x110) |  |  |  |  | T | [15 empty] | R | R |  |  |  | T,R | [10 empty] | R | [8 empty] | R | [43 empty] | N/A | N/A | N/A | N/A | N/A | N/A | N/A | N/A | N/A | N/A | N/A | N/A | N/A | N/A | N/A | STD | N/A | mfC1A_HS | B20516_206D_5 | PT-FD
DLC_ADAS_A113 | ADAS_A06SC_FD | 134 | CAN-FD_container | 64 | Periodic | 10 |  | No |  | - | - | - | - | - | x |  |  | 8 | [6 empty] | 0x006 | DLC is 6 Bytes |  |  |  |  | T | [15 empty] | R | R |  |  |  | T,R | [10 empty] | R | [8 empty] | R | [43 empty] | N/A | N/A | N/A | N/A | N/A | N/A | N/A | N/A | N/A | N/A | N/A | N/A | N/A | N/A | N/A | STD | N/A | mfC1A_HS | B20516_206D_5 | PT-FD
DCA_STATUS | ADAS_A06SC_FD | 134 | CAN-FD_container | 64 | Periodic | 10 |  | No |  | - | - | ADAS_A113 | 1 | 3 | x |  |  | 2 | [5 empty] | 11 | 00 01 10 11 | OFF ON Not used Unavailable |  |  |  |  | T | [15 empty] | R |  |  |  |  | T,R | [10 empty] | R | [8 empty] | R | [43 empty] | vDCA_STATUS | N/A | N/A | Com_CbkInv_110_01 | Com_CbkRxAck_110_01 | N/A | N/A | N/A | N/A | N/A | N/A | N/A | N/A | N/A | N/A | STD | N/A | mfC1A_HS | B20516_206D_5 | PT-FD
AEB_StopStartRequest | ADAS_A06SC_FD | 134 | CAN-FD_container | 64 | Periodic | 10 |  | No |  | - | - | ADAS_A113 | 1 | 1 | x |  |  | 2 | [5 empty] | 11 | 00 01 10 11 | No request Auto stop forbidden Auto start forbidden Unavailable |  |  |  |  | T | [20 empty] | T,R | [10 empty] | R | [52 empty] | vVSX_AEB_ENG_STOP_STA_REQ | N/A | N/A | Com_CbkInv_110_02 | Com_CbkRxAck_110_02 | N/A | N/A | N/A | N/A | N/A | N/A | N/A | N/A | N/A | N/A | STD | N/A | mfC1A_HS | B20516_206D_5 | PT-FD
Header_ADAS_A114 | ADAS_A06SC_FD | 134 | CAN-FD_container | 64 | Periodic | 10 |  | No |  | - | - | - | - | - | x |  |  | 24 | [6 empty] | 0x0B9 | 13 bit MSB default vallues is fixed to 0x0000 11 bits LSB is ADAS_A114 Frame ID(0x0B9) |  |  |  |  | T |  |  |  | R |  |  | R | [8 empty] | R | R |  |  |  | T,R | [10 empty] | R | [8 empty] | R | [28 empty] | R | [14 empty] | N/A | N/A | N/A | N/A | N/A | N/A | N/A | N/A | N/A | N/A | N/A | N/A | N/A | N/A | N/A | STD | N/A | mfC1A_HS | B20516_206D_5 | PT-FD
DLC_ADAS_A114 | ADAS_A06SC_FD | 134 | CAN-FD_container | 64 | Periodic | 10 |  | No |  | - | - | - | - | - | x |  |  | 8 | [6 empty] | 0x007 | DLC is 7 Bytes |  |  |  |  | T |  |  |  | R |  |  | R | [8 empty] | R | R |  |  |  | T,R | [10 empty] | R | [8 empty] | R | [28 empty] | R | [14 empty] | N/A | N/A | N/A | N/A | N/A | N/A | N/A | N/A | N/A | N/A | N/A | N/A | N/A | N/A | N/A | STD | N/A | mfC1A_HS | B20516_206D_5 | PT-FD
CRC_ADAS_A114 | ADAS_A06SC_FD | 134 | CAN-FD_container | 64 | Periodic | 10 |  | No |  | - | - | ADAS_A114 | 0 | 7 | x |  | Unsigned | 8 |  | 1 | 0 | 0 | 255 | [7 empty] | T |  |  |  | R |  |  | R | [8 empty] | R |  |  |  |  | T,R | [10 empty] | R | [8 empty] | R | [28 empty] | R | [14 empty] | N/A | N/A | N/A | N/A | N/A | fCRCNG_0B9_COMC | Type1 | Yes | Yes | FF | 11D | N/A | N/A | N/A | N/A | STD | N/A | mfC1A_HS | B20516_206D_5 | PT-FD
Clock_ADAS_A114 | ADAS_A06SC_FD | 134 | CAN-FD_container | 64 | Periodic | 10 |  | No |  | - | - | ADAS_A114 | 1 | 7 | x |  | Unsigned | 4 |  | 1 | 0 | 0 | 15 | [7 empty] | T |  |  |  | R |  |  | R | [8 empty] | R |  |  |  |  | T,R | [10 empty] | R | [8 empty] | R | [28 empty] | R | [14 empty] | N/A | Com_CbkCounterErr_0B9 | 1 | N/A | N/A | N/A | N/A | N/A | N/A | N/A | N/A | N/A | N/A | N/A | N/A | STD | N/A | mfC1A_HS | B20516_206D_5 | PT-FD
ACC_Status | ADAS_A06SC_FD | 134 | CAN-FD_container | 64 | Periodic | 10 |  | No |  | - | - | ADAS_A114 | 1 | 3 | x |  |  | 4 | [5 empty] | 0xF | 0000 0001 0010 0011 0100 0101 0110 0111 1000 1001 1010 1011 1100 1101 1110 1111 | ACC OFF ACC in take off ACC in stop ACC waiting ACC suspended ACC in brake only mode ACC regulation ACC driver override ACC in failure State Not used Not used Not used Not used Not used Not used Unavailable |  |  |  |  | T |  |  |  | R |  |  | R | [8 empty] | R | R |  |  |  | T,R | [10 empty] | R | [8 empty] | R | [28 empty] | R | [14 empty] | vACC_STATUS | N/A | N/A | Com_CbkInv_0B9_01 | Com_CbkRxAck_0B9_01 | N/A | N/A | N/A | N/A | N/A | N/A | N/A | N/A | N/A | N/A | STD | N/A | mfC1A_HS | B20516_206D_5 | PT-FD
ACC_EngineStopAutoOrder | ADAS_A06SC_FD | 134 | CAN-FD_container | 64 | Periodic | 10 |  | No |  | - | - | ADAS_A114 | 3 | 1 | x |  |  | 2 | [6 empty] | 00 01 10 11 | No request Auto stop authorized Auto stop forbidden Not used |  |  |  |  | T | [20 empty] | T,R | [10 empty] | R | [8 empty] | R | [43 empty] | vACC_ENGINESTOPAUTOORDER | N/A | N/A | N/A | Com_CbkRxAck_0B9_02 | N/A | N/A | N/A | N/A | N/A | N/A | N/A | N/A | N/A | N/A | STD | N/A | mfC1A_HS | B20516_206D_5 | PT-FD
PowerTrainSetPointLimitation | ADAS_A06SC_FD | 134 | CAN-FD_container | 64 | Periodic | 10 |  | No |  | - | - | ADAS_A114 | 4 | 7 | x |  | Unsigned | 8 | % | 0.4 | 0 | 0 | 100 | 0xFF | [6 empty] | T | [20 empty] | T,R | [10 empty] | R | [8 empty] | R | [43 empty] | vPOWERTRAINSETPOINTLIMITATION | N/A | N/A | Com_CbkInv_0B9_03 | Com_CbkRxAck_0B9_03 | N/A | N/A | N/A | N/A | N/A | N/A | N/A | N/A | N/A | N/A | STD | N/A | mfC1A_HS | B20516_206D_5 | PT-FD
HFP_StopAutoForbidden2 | ADAS_A06SC_FD | 134 | CAN-FD_container | 64 | Periodic | 10 |  | No |  | - | - | ADAS_A114 | 5 | 4 | x |  |  | 2 | [6 empty] | 00 01 10 11 | Not used Auto Stop forbidden Auto stop authorized Not used |  |  |  |  | T | [20 empty] | T,R | [10 empty] | R | [52 empty] | vHFP_STOPAUTOFORBIDDEN2 | N/A | N/A | N/A | Com_CbkRxAck_0B9_04 | N/A | N/A | N/A | N/A | N/A | N/A | N/A | N/A | N/A | N/A | STD | N/A | mfC1A_HS | B20516_206D_5 | PT-FD
HighGearInhibitRequest | ADAS_A06SC_FD | 134 | CAN-FD_container | 64 | Periodic | 10 |  | No |  | - | - | ADAS_A114 | 5 | 1 | x |  |  | 2 | [6 empty] | 00 01 10 11 | No request Disable hi-gear posiition Disable hi-gear position 2 Disable hi-gear position 3 |  |  |  |  | T |  |  |  | R | [16 empty] | T,R | [10 empty] | R | [8 empty] | R | [43 empty] | vHIGHGEARINHIBITREQUEST | N/A | N/A | N/A | Com_CbkRxAck_0B9_05 | N/A | N/A | N/A | N/A | N/A | N/A | N/A | N/A | N/A | N/A | STD | N/A | mfC1A_HS | B20516_206D_5 | PT-FD
AR_counter_134 | ADAS_A06SC_FD | 134 | CAN-FD_container | 64 | Periodic | 10 |  | No |  | 54 | 7 | - | - | - | x |  |  | 16 | [7 empty] | refer to security specification |  |  |  |  | T |  |  |  | R |  |  | R | [8 empty] | R |  |  |  |  | T,R | [10 empty] | R | [8 empty] | R | [28 empty] | R | [14 empty] | N/A | N/A | N/A | N/A | N/A | N/A | N/A | N/A | N/A | N/A | N/A | N/A | N/A | N/A | N/A | STD | N/A | mfC1A_HS | B20516_206D_5 | PT-FD
MAC_134 | ADAS_A06SC_FD | 134 | CAN-FD_container | 64 | Periodic | 10 |  | No |  | 56 | 7 | - | - | - | x |  |  | 64 | [7 empty] | refer to security specification |  |  |  |  | T |  |  |  | R |  |  | R | [8 empty] | R |  |  |  |  | T,R | [10 empty] | R | [8 empty] | R | [28 empty] | R | [14 empty] | N/A | N/A | N/A | N/A | N/A | N/A | N/A | N/A | N/A | N/A | N/A | N/A | N/A | N/A | N/A | STD | N/A | mfC1A_HS | B20516_206D_5 | PT-FD
Header_ADAS_A6 | ADAS_A08SC_FD | 3EA | CAN-FD_container | 48 | Periodic and Event | 100 | 10 | No |  | - | - | - | - | - | x |  |  | 24 | [6 empty] | 0x4FC | 13 bit MSB default vallues is fixed to 0x0000 11 bits LSB is ADAS_A6 Frame ID(0x4FC) |  |  |  |  | T | [31 empty] | R | [6 empty] | R | [25 empty] | R | [19 empty] | N/A | N/A | N/A | N/A | N/A | N/A | N/A | N/A | N/A | N/A | N/A | N/A | N/A | N/A | N/A | STD | N/A | mfC1A_HS | B20516_206D_5 | PT-FD
DLC_ADAS_A6 | ADAS_A08SC_FD | 3EA | CAN-FD_container | 48 | Periodic and Event | 100 | 10 | No |  | - | - | - | - | - | x |  |  | 8 | [6 empty] | 0x008 | DLC is 8 Bytes |  |  |  |  | T | [31 empty] | R | [6 empty] | R | [25 empty] | R | [19 empty] | N/A | N/A | N/A | N/A | N/A | N/A | N/A | N/A | N/A | N/A | N/A | N/A | N/A | N/A | N/A | STD | N/A | mfC1A_HS | B20516_206D_5 | PT-FD
ACC_BusyShiftLimitRequest | ADAS_A08SC_FD | 3EA | CAN-FD_container | 48 | Periodic and Event | 100 | 10 | No |  | - | - | ADAS_A6 | 0 | 7 | x |  |  | 1 | [6 empty] | 0 1 | not request limit request | [36 empty] | R | [52 empty] | fRQ_BUSY_SFT_LIM_ACC | N/A | N/A | N/A | N/A | N/A | N/A | N/A | N/A | N/A | N/A | N/A | N/A | N/A | N/A | STD | N/A | mfC1A_HS | B20516_206D_5 | PT-FD
ASC_InhibitRequest | ADAS_A08SC_FD | 3EA | CAN-FD_container | 48 | Periodic and Event | 100 | 10 | No |  | - | - | ADAS_A6 | 0 | 6 | x |  |  | 1 | [6 empty] | 0 1 | permit inhibit | [36 empty] | R | [52 empty] | fRQ_AXC_INHIBIT_ADAS_DCA | N/A | N/A | N/A | N/A | N/A | N/A | N/A | N/A | N/A | N/A | N/A | N/A | N/A | N/A | STD | N/A | mfC1A_HS | B20516_206D_5 | PT-FD
AR_counter_3EA | ADAS_A08SC_FD | 3EA | CAN-FD_container | 48 | Periodic and Event | 100 | 10 | No |  | 38 | 7 | - | - | - | x |  |  | 16 | [7 empty] | refer to security specification |  |  |  |  | T |  |  |  | R |  |  | R | R | [7 empty] | R |  |  |  |  | T,R | [10 empty] | R | [8 empty] | R | [28 empty] | R | [14 empty] | N/A | N/A | N/A | N/A | N/A | N/A | N/A | N/A | N/A | N/A | N/A | N/A | N/A | N/A | N/A | STD | N/A | mfC1A_HS | B20516_206D_5 | PT-FD
MAC_3EA | ADAS_A08SC_FD | 3EA | CAN-FD_container | 48 | Periodic and Event | 100 | 10 | No |  | 40 | 7 | - | - | - | x |  |  | 64 | [7 empty] | refer to security specification |  |  |  |  | T |  |  |  | R |  |  | R | R | [7 empty] | R |  |  |  |  | T,R | [10 empty] | R | [8 empty] | R | [28 empty] | R | [14 empty] | N/A | N/A | N/A | N/A | N/A | N/A | N/A | N/A | N/A | N/A | N/A | N/A | N/A | N/A | N/A | STD | N/A | mfC1A_HS | B20516_206D_5 | PT-FD
Header_ADAS_A121 | ADAS_A10C_FD | 192 | CAN-FD_container | 8 | Periodic | 10 |  | No |  | - | - | - | - | - | x |  |  | 24 | [6 empty] | 0x050 | 13 bit MSB default vallues is fixed to 0x0000 11 bits LSB is ADAS_A121 Frame ID(0x050) |  |  |  |  | T | [20 empty] | T,R | [10 empty] | R | [52 empty] | N/A | N/A | N/A | N/A | N/A | N/A | N/A | N/A | N/A | N/A | N/A | N/A | N/A | N/A | N/A | STD | N/A | mfC1A_HS | B20516_206D_5 | PT-FD
DLC_ADAS_A121 | ADAS_A10C_FD | 192 | CAN-FD_container | 8 | Periodic | 10 |  | No |  | - | - | - | - | - | x |  |  | 8 | [6 empty] | 0x004 | DLC is 4 Bytes |  |  |  |  | T | [20 empty] | T,R | [10 empty] | R | [52 empty] | N/A | N/A | N/A | N/A | N/A | N/A | N/A | N/A | N/A | N/A | N/A | N/A | N/A | N/A | N/A | STD | N/A | mfC1A_HS | B20516_206D_5 | PT-FD
ContextualSlope | ADAS_A10C_FD | 192 | CAN-FD_container | 8 | Periodic | 10 |  | No |  | - | - | ADAS_A121 | 0 | 7 | x |  | Unsigned | 8 | % | 0.4 | -51 | -51 | 51 | 0xFF | [6 empty] | T | [20 empty] | T,R | [10 empty] | R | [52 empty] | vCONTEXTUALSLOPE | N/A | N/A | Com_CbkInv_050_01 | Com_CbkRxAck_050_01 | N/A | N/A | N/A | N/A | N/A | N/A | N/A | N/A | N/A | N/A | STD | N/A | mfC1A_HS | B20516_206D_5 | PT-FD
ContextualSpeed | ADAS_A10C_FD | 192 | CAN-FD_container | 8 | Periodic | 10 |  | No |  | - | - | ADAS_A121 | 1 | 7 | x |  | Unsigned | 8 | m/s | 0.2 | 0 | 0 | 51 | 0xFF | [6 empty] | T | [20 empty] | T,R | [10 empty] | R | [52 empty] | vCONTEXTUALSPEED | N/A | N/A | Com_CbkInv_050_02 | Com_CbkRxAck_050_02 | N/A | N/A | N/A | N/A | N/A | N/A | N/A | N/A | N/A | N/A | STD | N/A | mfC1A_HS | B20516_206D_5 | PT-FD
DistanceToEvent | ADAS_A10C_FD | 192 | CAN-FD_container | 8 | Periodic | 10 |  | No |  | - | - | ADAS_A121 | 2 | 7 | x |  | Unsigned | 11 | m | 1 | 0 | 0 | 1500 | 0x7FF | [6 empty] | T | [20 empty] | T,R | [10 empty] | R | [52 empty] | vDISTANCETOEVENT | N/A | N/A | Com_CbkInv_050_03 | Com_CbkRxAck_050_03 | N/A | N/A | N/A | N/A | N/A | N/A | N/A | N/A | N/A | N/A | STD | N/A | mfC1A_HS | B20516_206D_5 | PT-FD
PredictionStatus | ADAS_A10C_FD | 192 | CAN-FD_container | 8 | Periodic | 10 |  | No |  | - | - | ADAS_A121 | 3 | 4 | x |  |  | 1 | [6 empty] | 0 1 | Unavailable available |  |  |  |  | T | [20 empty] | T,R | [10 empty] | R | [52 empty] | fFPREDICTIONSTATUS | N/A | N/A | N/A | Com_CbkRxAck_050_04 | N/A | N/A | N/A | N/A | N/A | N/A | N/A | N/A | N/A | N/A | STD | N/A | mfC1A_HS | B20516_206D_5 | PT-FD
TypeOfEvent | ADAS_A10C_FD | 192 | CAN-FD_container | 8 | Periodic | 10 |  | No |  | - | - | ADAS_A121 | 3 | 3 | x |  |  | 4 | [5 empty] | 1111 | 0000 0001 0010 0011 0100 0101 0110 0111 1000 1001 1010 1011 1100 1101 1110 1111 | No context Curve Roundabout Tollbooth Stop Sign Give way Mainroad exit Intersection Road work area traffic jam Slope Legal Speed Traffic Light Not Used Not Used Unavailable value |  |  |  |  | T | [20 empty] | T,R | [10 empty] | R | [52 empty] | vTYPEOFEVENT | N/A | N/A | Com_CbkInv_050_05 | Com_CbkRxAck_050_05 | N/A | N/A | N/A | N/A | N/A | N/A | N/A | N/A | N/A | N/A | STD | N/A | mfC1A_HS | B20516_206D_5 | PT-FD
Header_ADAS_A11 | ADAS_A11SC_FD | 2D2 | CAN-FD_container | 20 | Periodic | 20 |  | No |  | - | - | - | - | - | x |  |  | 24 | [6 empty] | 0x2D2 | 13 bit MSB default vallues is fixed to 0x0000 11 bits LSB is ADAS_A11 Frame ID(0x2D2) |  |  |  |  | T |  |  |  | R |  |  | R |  | R | [11 empty] | T,R | [10 empty] | R | [8 empty] | R | [28 empty] | R | [14 empty] | N/A | N/A | N/A | N/A | N/A | N/A | N/A | N/A | N/A | N/A | N/A | N/A | N/A | N/A | N/A | STD | N/A | mfC1A_HS | B20516_206D_5 | PT-FD
DLC_ADAS_A11 | ADAS_A11SC_FD | 2D2 | CAN-FD_container | 20 | Periodic | 20 |  | No |  | - | - | - | - | - | x |  |  | 8 | [6 empty] | 0x005 | DLC is 5 Bytes |  |  |  |  | T |  |  |  | R |  |  | R |  | R | [11 empty] | T,R | [10 empty] | R | [8 empty] | R | [28 empty] | R | [14 empty] | N/A | N/A | N/A | N/A | N/A | N/A | N/A | N/A | N/A | N/A | N/A | N/A | N/A | N/A | N/A | STD | N/A | mfC1A_HS | B20516_206D_5 | PT-FD
CRC_ADAS_A11 | ADAS_A11SC_FD | 2D2 | CAN-FD_container | 20 | Periodic | 20 |  | No |  | - | - | ADAS_A11 | 0 | 7 | x |  | Unsigned | 8 |  | 1 | 0 | 0 | 255 | [39 empty] | R | [52 empty] | N/A | N/A | N/A | N/A | N/A | fCRCNG_2D2_COMC | Type1 | Yes | Yes | FF | 11D | N/A | N/A | N/A | N/A | STD | N/A | mfC1A_HS | B20516_206D_5 | PT-FD
Clock_ADAS_A11 | ADAS_A11SC_FD | 2D2 | CAN-FD_container | 20 | Periodic | 20 |  | No |  | - | - | ADAS_A11 | 1 | 7 | x |  | Unsigned | 4 |  | 1 | 0 | 0 | 15 | [39 empty] | R | [52 empty] | N/A | Com_CbkCounterErr_2D2 | 1 | N/A | N/A | N/A | N/A | N/A | N/A | N/A | N/A | N/A | N/A | N/A | N/A | STD | N/A | mfC1A_HS | B20516_206D_5 | PT-FD
ADAS_Failure | ADAS_A11SC_FD | 2D2 | CAN-FD_container | 20 | Periodic | 20 |  | No |  | - | - | ADAS_A11 | 1 | 1 | x |  |  | 1 | [6 empty] | 0 1 | No failure Failure | [36 empty] | R | [52 empty] | fADAS_FAILURE | N/A | N/A | N/A | Com_CbkRxAck_2D2_01 | N/A | N/A | N/A | N/A | N/A | N/A | N/A | N/A | N/A | N/A | STD | N/A | mfC1A_HS | B20516_206D_5 | PT-FD
AR_counter_2D2 | ADAS_A11SC_FD | 2D2 | CAN-FD_container | 20 | Periodic | 20 |  | No |  | 10 | 7 | - | - | - | x |  |  | 16 | [7 empty] | refer to security specification |  |  |  |  | T |  |  |  | R |  |  | R | R | [12 empty] | T,R | [10 empty] | R | [8 empty] | R | [28 empty] | R | [14 empty] | N/A | N/A | N/A | N/A | N/A | N/A | N/A | N/A | N/A | N/A | N/A | N/A | N/A | N/A | N/A | STD | N/A | mfC1A_HS | B20516_206D_5 | PT-FD
MAC_2D2 | ADAS_A11SC_FD | 2D2 | CAN-FD_container | 20 | Periodic | 20 |  | No |  | 12 | 7 | - | - | - | x |  |  | 64 | [7 empty] | refer to security specification |  |  |  |  | T |  |  |  | R |  |  | R | R | [12 empty] | T,R | [10 empty] | R | [8 empty] | R | [28 empty] | R | [14 empty] | N/A | N/A | N/A | N/A | N/A | N/A | N/A | N/A | N/A | N/A | N/A | N/A | N/A | N/A | N/A | STD | N/A | mfC1A_HS | B20516_206D_5 | PT-FD
Header_ADAS_A123 | ADAS_A13C_FD | 3D9 | CAN-FD_container | 8 | Periodic and Event | 100 | 10 | No |  | - | - | - | - | - | x |  |  | 24 | [6 empty] | 0x3A2 | 13 bit MSB default vallues is fixed to 0x0000 11 bits LSB is ADAS_A123 Frame ID(0x3A2) |  |  |  |  | T |  |  |  | R |  |  |  | R | R | [11 empty] | T,R | [10 empty] | R | [8 empty] | R | [43 empty] | N/A | N/A | N/A | N/A | N/A | N/A | N/A | N/A | N/A | N/A | N/A | N/A | N/A | N/A | N/A | STD | N/A | mfC1A_HS | B20516_206D_5 | PT-FD
DLC_ADAS_A123 | ADAS_A13C_FD | 3D9 | CAN-FD_container | 8 | Periodic and Event | 100 | 10 | No |  | - | - | - | - | - | x |  |  | 8 | [6 empty] | 0x003 | DLC is 3 Bytes |  |  |  |  | T |  |  |  | R |  |  |  | R | R | [11 empty] | T,R | [10 empty] | R | [8 empty] | R | [43 empty] | N/A | N/A | N/A | N/A | N/A | N/A | N/A | N/A | N/A | N/A | N/A | N/A | N/A | N/A | N/A | STD | N/A | mfC1A_HS | B20516_206D_5 | PT-FD
DriverSpeedSetPointRequestCCSL | ADAS_A13C_FD | 3D9 | CAN-FD_container | 8 | Periodic and Event | 100 | 10 | No |  | - | - | ADAS_A123 | 0 | 7 | x |  | Unsigned | 8 | Cluster speed unit | 1 | 5 | 5 | 200 | [39 empty] | R | [52 empty] | vSLVSOSPU_ADAS | N/A | N/A | N/A | Com_CbkRxAck_3A2_01 | N/A | N/A | N/A | N/A | N/A | N/A | N/A | N/A | N/A | N/A | STD | N/A | mfC1A_HS | B20516_206D_5 | PT-FD
DriverSpeedSetPointOrderCCSL | ADAS_A13C_FD | 3D9 | CAN-FD_container | 8 | Periodic and Event | 100 | 10 | No |  | - | - | ADAS_A123 | 1 | 3 | x |  |  | 1 | [6 empty] | 0 1 | No Request Request | [36 empty] | R | [52 empty] | fCONTEXTUALSW | N/A | N/A | N/A | Com_CbkRxAck_3A2_02 | N/A | N/A | N/A | N/A | N/A | N/A | N/A | N/A | N/A | N/A | STD | N/A | mfC1A_HS | B20516_206D_5 | PT-FD
AT_StartStopMode_v2 | ATCU_A103_FD | 13A | CAN-FD_regular | 20 | Periodic | 10 |  | No |  | 0 | 7 | - | - | - | x |  |  | 4 | [5 empty] | 0000 | 0000 0001 0010 0011 0100 0101 0110 0111 1000 1001 1010 1011 1100 1101 1110 1111 | Unavailable Normal operation Engine stop preparation Running down Stopped Cranking Engine stopped Stalled Coasting entry allowed Sailing stop allowed Not used Not used Not used Not used Not used Not used | [8 empty] | T | [27 empty] | R | [52 empty] | vAT_STARTSTOPMODE_V2 | N/A | N/A | Com_CbkInv_13A_01 | Com_CbkRxAck_13A_01 | N/A | N/A | N/A | N/A | N/A | N/A | N/A | N/A | N/A | N/A | STD | N/A | mfC1A_HS | B20516_206D_5 | PT-FD
ATCoolingFanSpeedRequest | ATCU_A103_FD | 13A | CAN-FD_regular | 20 | Periodic | 10 |  | No |  | 0 | 3 | - | - | - | x |  |  | 2 | [6 empty] | 00 01 10 11 | no engine fan speed requested low speed engine fan speed request Mid speed engine fan speed request (Nissan fan) high speed engine fan speed request | [8 empty] | T | [27 empty] | R | [52 empty] | vCANI_AGB_MDF_REQ | N/A | N/A | N/A | Com_CbkRxAck_13A_02 | N/A | N/A | N/A | N/A | N/A | N/A | N/A | N/A | N/A | N/A | STD | N/A | mfC1A_HS | B20516_206D_5 | PT-FD
ATCVT_FwdClutchState | ATCU_A103_FD | 13A | CAN-FD_regular | 20 | Periodic | 10 |  | No |  | 0 | 1 | - | - | - | x |  |  | 2 | [6 empty] | 00 01 10 11 | Open Close Begin engagement Not used | [8 empty] | T | [27 empty] | R | [52 empty] | vATCVT_FWDCLUTCHSTATE | N/A | N/A | N/A | Com_CbkRxAck_13A_03 | N/A | N/A | N/A | N/A | N/A | N/A | N/A | N/A | N/A | N/A | STD | N/A | mfC1A_HS | B20516_206D_5 | PT-FD
ATCVT_InhibitorSwitchFailure | ATCU_A103_FD | 13A | CAN-FD_regular | 20 | Periodic | 10 |  | No |  | 1 | 7 | - | - | - | x |  |  | 1 | [6 empty] | 0 1 | Not fail Fail | [8 empty] | T | [27 empty] | R | [52 empty] | fPRA_INHSW_FAIL | N/A | N/A | N/A | Com_CbkRxAck_13A_04 | N/A | N/A | N/A | N/A | N/A | N/A | N/A | N/A | N/A | N/A | STD | N/A | mfC1A_HS | B20516_206D_5 | PT-FD
ATCVT_SynchroRevolutionRequest | ATCU_A103_FD | 13A | CAN-FD_regular | 20 | Periodic | 10 |  | No |  | 1 | 6 | - | - | - | x |  |  | 1 | [6 empty] | 0 1 | No request Request | [8 empty] | T | [27 empty] | R | [52 empty] | fATCVT_SYNCHROREVOLUTIONREQUEST | N/A | N/A | N/A | Com_CbkRxAck_13A_05 | N/A | N/A | N/A | N/A | N/A | N/A | N/A | N/A | N/A | N/A | STD | N/A | mfC1A_HS | B20516_206D_5 | PT-FD
ATCVT_SynchroRevolutionTarget | ATCU_A103_FD | 13A | CAN-FD_regular | 20 | Periodic | 10 |  | No |  | 1 | 5 | - | - | - | x |  | Unsigned | 13 | Rpm | 1 | 0 | 0 | 8190 | 0x1FFF | [10 empty] | T | [27 empty] | R | [52 empty] | vATCVT_SYNCHROREVOLUTIONTARGET | N/A | N/A | Com_CbkInv_13A_06 | Com_CbkRxAck_13A_06 | N/A | N/A | N/A | N/A | N/A | N/A | N/A | N/A | N/A | N/A | STD | N/A | mfC1A_HS | B20516_206D_5 | PT-FD
ATODCancelCVTSportSwitch | ATCU_A103_FD | 13A | CAN-FD_regular | 20 | Periodic | 10 |  | No |  | 2 | 0 | - | - | - | x |  |  | 1 | [6 empty] | 0 1 | Overdrive cancel switch not activated Overdrive cancel switch activated | [8 empty] | T | [27 empty] | R | [52 empty] | fATOD_CAN_CVT_SPT_SW | N/A | N/A | N/A | Com_CbkRxAck_13A_07 | N/A | N/A | N/A | N/A | N/A | N/A | N/A | N/A | N/A | N/A | STD | N/A | mfC1A_HS | B20516_206D_5 | PT-FD
AxC_ControlInhibitionRequest | ATCU_A103_FD | 13A | CAN-FD_regular | 20 | Periodic | 10 |  | No |  | 3 | 7 | - | - | - | x |  |  | 1 | [6 empty] | 0 1 | Permit Inhibit | [8 empty] | T | [27 empty] | R | [52 empty] | fRQ_AXC_INHIBIT_CVT_DIAG | N/A | N/A | N/A | Com_CbkRxAck_13A_08 | N/A | N/A | N/A | N/A | N/A | N/A | N/A | N/A | N/A | N/A | STD | N/A | mfC1A_HS | B20516_206D_5 | PT-FD
CurrentRangePosition | ATCU_A103_FD | 13A | CAN-FD_regular | 20 | Periodic | 10 |  | No |  | 3 | 6 | - | - | - | x |  |  | 3 | [5 empty] | 111 | 000 001 010 011 100 101 110 111 | Park Reverse Neutral Drive Manual Not Used Not Used unavailable | [8 empty] | T | [27 empty] | R | [52 empty] | vPRA_CUR_SFT_RX | N/A | N/A | Com_CbkInv_13A_09 | Com_CbkRxAck_13A_09 | N/A | N/A | N/A | N/A | N/A | N/A | N/A | N/A | N/A | N/A | STD | N/A | mfC1A_HS | B20516_206D_5 | PT-FD
DesireCVTRatio | ATCU_A103_FD | 13A | CAN-FD_regular | 20 | Periodic | 10 |  | No |  | 3 | 3 | - | - | - | x |  | Unsigned | 17 |  | 3.9E-5 | 0 | 0 | 5.1199 | 0x1FFFF | [10 empty] | T | [27 empty] | R | [52 empty] | vPRA_PULY_RATIO_DSR | N/A | N/A | Com_CbkInv_13A_10 | Com_CbkRxAck_13A_10 | N/A | N/A | N/A | N/A | N/A | N/A | N/A | N/A | N/A | N/A | STD | N/A | mfC1A_HS | B20516_206D_5 | PT-FD
DynamicEngineRPM_v2 | ATCU_A103_FD | 13A | CAN-FD_regular | 20 | Periodic | 10 |  | No |  | 5 | 2 | - | - | - | x |  | Unsigned | 16 | Rpm | 0.125 | 0 | 0 | 8191.75 | 0xFFFF | [10 empty] | T | [27 empty] | R | [52 empty] | vDYNAMICENGINERPM_V2 | N/A | N/A | Com_CbkInv_13A_11 | Com_CbkRxAck_13A_11 | N/A | N/A | N/A | N/A | N/A | N/A | N/A | N/A | N/A | N/A | STD | N/A | mfC1A_HS | B20516_206D_5 | PT-FD
EcoModeThrottleGainSignal | ATCU_A103_FD | 13A | CAN-FD_regular | 20 | Periodic | 10 |  | No |  | 7 | 2 | - | - | - | x |  | Unsigned | 6 | % | 2 | 0 | 0 | 126 | [11 empty] | T | [27 empty] | R | [52 empty] | vECOMODETHROTTLEGAINSIGNAL | N/A | N/A | N/A | Com_CbkRxAck_13A_12 | N/A | N/A | N/A | N/A | N/A | N/A | N/A | N/A | N/A | N/A | STD | N/A | mfC1A_HS | B20516_206D_5 | PT-FD
FuelCutRequestedEngineSpeed | ATCU_A103_FD | 13A | CAN-FD_regular | 20 | Periodic | 10 |  | No |  | 8 | 4 | - | - | - | x |  | Unsigned | 8 | Rpm | 50 | 0 | 0 | 12700 | 0xFF | [10 empty] | T | [27 empty] | R | [52 empty] | vFUELCUTREQUESTEDENGINESPEED | N/A | N/A | Com_CbkInv_13A_13 | Com_CbkRxAck_13A_13 | N/A | N/A | N/A | N/A | N/A | N/A | N/A | N/A | N/A | N/A | STD | N/A | mfC1A_HS | B20516_206D_5 | PT-FD
ImpulsionalShiftRequest | ATCU_A103_FD | 13A | CAN-FD_regular | 20 | Periodic | 10 |  | No |  | 9 | 4 | - | - | - | x |  |  | 2 | [5 empty] | 11 | 00 01 10 11 | No Request Up (+) request Down (-) request unavailable | [8 empty] | T | [27 empty] | R | [52 empty] | vIMPULSIONALSHIFTREQUEST | N/A | N/A | Com_CbkInv_13A_14 | Com_CbkRxAck_13A_14 | N/A | N/A | N/A | N/A | N/A | N/A | N/A | N/A | N/A | N/A | STD | N/A | mfC1A_HS | B20516_206D_5 | PT-FD
LongitudinalAccelerationCVT | ATCU_A103_FD | 13A | CAN-FD_regular | 20 | Periodic | 10 |  | No |  | 9 | 2 | - | - | - | x |  | Unsigned | 10 | G | 0.0037 | -1.5022 | -1.5022 | 1.4985 | 0x3FF | [10 empty] | T | [27 empty] | R | [52 empty] | vGSENVALCAN | N/A | N/A | Com_CbkInv_13A_15 | Com_CbkRxAck_13A_15 | N/A | N/A | N/A | N/A | N/A | N/A | N/A | N/A | N/A | N/A | STD | N/A | mfC1A_HS | B20516_206D_5 | PT-FD
LowOilTempState | ATCU_A103_FD | 13A | CAN-FD_regular | 20 | Periodic | 10 |  | No |  | 10 | 0 | - | - | - | x |  |  | 1 | [6 empty] | 0 1 | ATF temperature is not low ATF temperature is low | [8 empty] | T | [27 empty] | R | [52 empty] | fLOWOILTEMPSTATE | N/A | N/A | N/A | Com_CbkRxAck_13A_16 | N/A | N/A | N/A | N/A | N/A | N/A | N/A | N/A | N/A | N/A | STD | N/A | mfC1A_HS | B20516_206D_5 | PT-FD
ManualModeState | ATCU_A103_FD | 13A | CAN-FD_regular | 20 | Periodic | 10 |  | No |  | 11 | 7 | - | - | - | x |  |  | 1 | [6 empty] | 0 1 | Not Manual Mode Manual Mode | [8 empty] | T | [27 empty] | R | [52 empty] | fMANUALMODESTATE | N/A | N/A | N/A | Com_CbkRxAck_13A_17 | N/A | N/A | N/A | N/A | N/A | N/A | N/A | N/A | N/A | N/A | STD | N/A | mfC1A_HS | B20516_206D_5 | PT-FD
N_IdleLearningSignal | ATCU_A103_FD | 13A | CAN-FD_regular | 20 | Periodic | 10 |  | No |  | 11 | 6 | - | - | - | x |  |  | 1 | [6 empty] | 0 1 | not N_Idle learning N_idle learning | [8 empty] | T | [27 empty] | R | [52 empty] | fNIDLELRN | N/A | N/A | N/A | Com_CbkRxAck_13A_18 | N/A | N/A | N/A | N/A | N/A | N/A | N/A | N/A | N/A | N/A | STD | N/A | mfC1A_HS | B20516_206D_5 | PT-FD
N_IdleStandbySignal | ATCU_A103_FD | 13A | CAN-FD_regular | 20 | Periodic | 10 |  | No |  | 11 | 5 | - | - | - | x |  |  | 1 | [6 empty] | 0 1 | not N_Idle standby N_idle standby | [8 empty] | T | [27 empty] | R | [52 empty] | fNIDLESTB | N/A | N/A | N/A | Com_CbkRxAck_13A_19 | N/A | N/A | N/A | N/A | N/A | N/A | N/A | N/A | N/A | N/A | STD | N/A | mfC1A_HS | B20516_206D_5 | PT-FD
PTD_SynchroTaskCounter | ATCU_A103_FD | 13A | CAN-FD_regular | 20 | Periodic | 10 |  | No |  | 11 | 4 | - | - | - | x |  | Unsigned | 5 | wu | 1 | 0 | 0 | 30 | 0x1F | [10 empty] | T | [27 empty] | R | [52 empty] | vECHO_STATUS | N/A | N/A | Com_CbkInv_13A_20 | Com_CbkRxAck_13A_20 | N/A | N/A | N/A | N/A | N/A | N/A | N/A | N/A | N/A | N/A | STD | N/A | mfC1A_HS | B20516_206D_5 | PT-FD
ShiftMapVehicleSpeed | ATCU_A103_FD | 13A | CAN-FD_regular | 20 | Periodic | 10 |  | No |  | 12 | 7 | - | - | - | x |  | Unsigned | 16 | km/h | 0.003906 | 0 | 0 | 255.992 | 0xFFFF | [10 empty] | T | [27 empty] | R | [52 empty] | vPRA_CAR_SPD_TM_KMPH | N/A | N/A | Com_CbkInv_13A_21 | Com_CbkRxAck_13A_21 | N/A | N/A | N/A | N/A | N/A | N/A | N/A | N/A | N/A | N/A | STD | N/A | mfC1A_HS | B20516_206D_5 | PT-FD
SlipControlStatus | ATCU_A103_FD | 13A | CAN-FD_regular | 20 | Periodic | 10 |  | No |  | 14 | 7 | - | - | - | x |  |  | 2 | [5 empty] | 00 | 00 01 10 11 | Unavailable Value SlipControl Activ SlipControl not Activ Not Used | [8 empty] | T | [27 empty] | R | [52 empty] | vSLIPCONTROLSTATUS | N/A | N/A | Com_CbkInv_13A_22 | Com_CbkRxAck_13A_22 | N/A | N/A | N/A | N/A | N/A | N/A | N/A | N/A | N/A | N/A | STD | N/A | mfC1A_HS | B20516_206D_5 | PT-FD
SubShiftPhase | ATCU_A103_FD | 13A | CAN-FD_regular | 20 | Periodic | 10 |  | No |  | 14 | 5 | - | - | - | x |  |  | 2 | [6 empty] | 00 01 10 11 | Sub shift preparation phase Sub shift torque phase Sub shift inertia phase Sub shift finish phase | [8 empty] | T | [27 empty] | R | [52 empty] | vPHASEDX | N/A | N/A | N/A | Com_CbkRxAck_13A_23 | N/A | N/A | N/A | N/A | N/A | N/A | N/A | N/A | N/A | N/A | STD | N/A | mfC1A_HS | B20516_206D_5 | PT-FD
TorqueAssistPermission_v2 | ATCU_A103_FD | 13A | CAN-FD_regular | 20 | Periodic | 10 |  | No |  | 14 | 3 | - | - | - | x |  |  | 2 | [6 empty] | 00 01 10 11 | No permission from ATCU Permission (small TA) Permission (large TA) Not used | [8 empty] | T | [27 empty] | R | [52 empty] | vTAOK_CVT | N/A | N/A | N/A | Com_CbkRxAck_13A_24 | N/A | N/A | N/A | N/A | N/A | N/A | N/A | N/A | N/A | N/A | STD | N/A | mfC1A_HS | B20516_206D_5 | PT-FD
TransmRangeEngaged_Target_Sub | ATCU_A103_FD | 13A | CAN-FD_regular | 20 | Periodic | 10 |  | No |  | 14 | 1 | - | - | - | x |  |  | 1 | [6 empty] | 0 1 | Sub transmission target gear position 1st Sub transmission target gear position 2nd | [8 empty] | T | [27 empty] | R | [52 empty] | vNEXTGPDX | N/A | N/A | N/A | Com_CbkRxAck_13A_25 | N/A | N/A | N/A | N/A | N/A | N/A | N/A | N/A | N/A | N/A | STD | N/A | mfC1A_HS | B20516_206D_5 | PT-FD
TransmRangeEngaged_Current_Sub | ATCU_A103_FD | 13A | CAN-FD_regular | 20 | Periodic | 10 |  | No |  | 14 | 0 | - | - | - | x |  |  | 1 | [6 empty] | 0 1 | Sub transmission current gear position 1st Sub transmission current gear position 2nd | [8 empty] | T | [27 empty] | R | [52 empty] | vCURGPDX | N/A | N/A | N/A | Com_CbkRxAck_13A_26 | N/A | N/A | N/A | N/A | N/A | N/A | N/A | N/A | N/A | N/A | STD | N/A | mfC1A_HS | B20516_206D_5 | PT-FD
WheelSpinJudgFlg | ATCU_A103_FD | 13A | CAN-FD_regular | 20 | Periodic | 10 |  | No |  | 15 | 7 | - | - | - | x |  |  | 1 | [6 empty] | 0 1 | No wheel spin detected Wheel spin detected | [8 empty] | T | [27 empty] | R | [52 empty] | fPRA_WHEL_SLIP | N/A | N/A | N/A | Com_CbkRxAck_13A_27 | N/A | N/A | N/A | N/A | N/A | N/A | N/A | N/A | N/A | N/A | STD | N/A | mfC1A_HS | B20516_206D_5 | PT-FD
AT_MILRequest | ATCU_A103_FD | 13A | CAN-FD_regular | 20 | Periodic | 10 |  | No |  | 15 | 6 | - | - | - | x |  |  | 3 | [7 empty] | xx0 No MIL Light up request xx1 MIL Light up Request x0x Readiness codes completed x1x Readiness codes not completed 0xx No misfire algorithm disruption 1xx Misfire algorithm disruption | [8 empty] | T | [27 empty] | R | [52 empty] | fATCUMIL | N/A | N/A | N/A | Com_CbkRxAck_13A_28 | N/A | N/A | N/A | N/A | N/A | N/A | N/A | N/A | N/A | N/A | STD | N/A | mfC1A_HS | B20516_206D_5 | PT-FD
GearboxOilTemperature | ATCU_A106_FD | 603 | CAN-FD_regular | 3 | Periodic and Event | 500 | 10 | No |  | 1 | 7 | - | - | - | x | x | Unsigned | 8 | Count | 1 | 0 | 0 | 255 |  |  |  | R |  | R | [10 empty] | T | [7 empty] | T |  |  |  | T | [10 empty] | R | [21 empty] | R | [30 empty] | vATTEMP | N/A | N/A | N/A | Com_CbkRxAck_603_01 | N/A | N/A | N/A | N/A | N/A | N/A | N/A | N/A | N/A | N/A | STD | N/A | mfC1A_HS | B20516_206D_5 | PT-FD
Header_BCM_A8 | BCM_A04C_FD | 605 | CAN-FD_container | 16 | Periodic and Event | 1000 | 20 | No |  | - | - | - | - | - | x |  |  | 24 | [6 empty] | 0x523 | 13 bit MSB default vallues is fixed to 0x0000 11 bits LSB is BCM_A8 Frame ID(0x523) | [8 empty] | R |  |  |  | T | [8 empty] | R |  |  | R | T,R | [10 empty] | R | [8 empty] | R | [43 empty] | N/A | N/A | N/A | N/A | N/A | N/A | N/A | N/A | N/A | N/A | N/A | N/A | N/A | N/A | N/A | STD | N/A | mfC1A_HS | B20516_206D_5 | PT-FD
DLC_BCM_A8 | BCM_A04C_FD | 605 | CAN-FD_container | 16 | Periodic and Event | 1000 | 20 | No |  | - | - | - | - | - | x |  |  | 8 | [6 empty] | 0x003 | DLC is 3 Bytes | [8 empty] | R |  |  |  | T | [8 empty] | R |  |  | R | T,R | [10 empty] | R | [8 empty] | R | [43 empty] | N/A | N/A | N/A | N/A | N/A | N/A | N/A | N/A | N/A | N/A | N/A | N/A | N/A | N/A | N/A | STD | N/A | mfC1A_HS | B20516_206D_5 | PT-FD
AbsoluteTimeSince1rstIgnition | BCM_A04C_FD | 605 | CAN-FD_container | 16 | Periodic and Event | 1000 | 20 | No |  | - | - | BCM_A8 | 0 | 7 | x |  | Unsigned | 24 | mn | 1 | 0 | 0 | 16770000 | 0xFFFFFF | [10 empty] | R |  |  |  | T | [8 empty] | R |  |  | R | T,R | [10 empty] | R | [8 empty] | R | [43 empty] | vABSTM | N/A | N/A | Com_CbkInv_523_01 | Com_CbkRxAck_523_01 | N/A | N/A | N/A | N/A | N/A | N/A | N/A | N/A | N/A | N/A | STD | N/A | mfC1A_HS | B20516_206D_5 | PT-FD
Header_BCM_A111 | BCM_A12SC_FD | 58B | CAN-FD_container | 64 | Periodic and Event | 100 | 10 | No |  | - | - | - | - | - | x |  |  | 24 | [6 empty] | 0x478 | 13 bit MSB default vallues is fixed to 0x0000 11 bits LSB is BCM_A111 Frame ID(0x478) | [5 empty] | T | [30 empty] | R | [40 empty] | R | R | [10 empty] | N/A | N/A | N/A | N/A | N/A | N/A | N/A | N/A | N/A | N/A | N/A | N/A | N/A | N/A | N/A | STD | N/A | mfC1A_HS | B20516_206D_5 | PT-FD
DLC_BCM_A111 | BCM_A12SC_FD | 58B | CAN-FD_container | 64 | Periodic and Event | 100 | 10 | No |  | - | - | - | - | - | x |  |  | 8 | [6 empty] | 0x008 | DLC is 8 Bytes | [5 empty] | T | [30 empty] | R | [40 empty] | R | R | [10 empty] | N/A | N/A | N/A | N/A | N/A | N/A | N/A | N/A | N/A | N/A | N/A | N/A | N/A | N/A | N/A | STD | N/A | mfC1A_HS | B20516_206D_5 | PT-FD
ElectricalPowerDrived | BCM_A12SC_FD | 58B | CAN-FD_container | 64 | Periodic and Event | 100 | 10 | No |  | - | - | BCM_A111 | 0 | 7 | x |  | Unsigned | 5 | W | 100 | 0 | 0 | 3000 | 0x1F | [27 empty] | T | [10 empty] | R | [17 empty] | R | [34 empty] | vELECTRICALPOWERDRIVED_HVAC | N/A | N/A | Com_CbkInv_478_01 | Com_CbkRxAck_478_01 | N/A | N/A | N/A | N/A | N/A | N/A | N/A | N/A | N/A | N/A | STD | N/A | mfC1A_HS | B20516_206D_5 | PT-FD
SmartKeylessInformationDisplay | BCM_A12SC_FD | 58B | CAN-FD_container | 64 | Periodic and Event | 100 | 10 | No |  | - | - | BCM_A111 | 2 | 7 | x | x |  | 5 | [6 empty] | 0x0 0x1 0x2 0x3 0x4 0x5 0x6 0x7 0x8 0x9 0xA 0xB 0xC 0xD 0xE 0xF 0x10 0x11 0x12 0x13 0x14 0x15 0x16 0x17 0x18 0x19 0x1A 0x1B 0x1C 0x1D 0x1E 0x1F | No Display Request Brake Pedal and Start Requested Declutch and start requested Kazashi - Card not detected Kazashi separated - Card not detected Turn Wheel + Start MT gear level on neutral position requested AT gear lever on Park requested AT gear lever on neutral position requested Push Engine Running - Card not detected Confirm engine Stop on Card not detected Confirm engine Stop at Vehicle Speed Unavailable Not Used Permanent Ignition Alert Keylock alert Confirm engine stop warning on disconnected 12V battery Kazashi authentication succeed Emergency engine stop Do long press to start Keep pedal pressed to start Declutch FOTA Activation Software Not Used Not Used Not Used Not Used Not Used Not Used Not Used Not Used Not Used | [12 empty] | T | [23 empty] | R | [21 empty] | R | [30 empty] | vSMARTKEYLESSINFORMATIONDISP | N/A | N/A | N/A | Com_CbkRxAck_478_02 | N/A | N/A | N/A | N/A | N/A | N/A | N/A | N/A | N/A | N/A | STD | N/A | mfC1A_HS | B20516_206D_5 | PT-FD
FrontFogLightsRequest | BCM_A12SC_FD | 58B | CAN-FD_container | 64 | Periodic and Event | 100 | 10 | No |  | - | - | BCM_A111 | 2 | 2 | x | x |  | 1 | [6 empty] | 0 1 | front fog lights not requested front fog lights requested |  |  | R | [9 empty] | T | [12 empty] | T | [5 empty] | R |  |  |  |  | R | [35 empty] | R | [11 empty] | R |  |  |  |  | fFRFOG | N/A | N/A | N/A | Com_CbkRxAck_478_03 | N/A | N/A | N/A | N/A | N/A | N/A | N/A | N/A | N/A | N/A | STD | N/A | mfC1A_HS | B20516_206D_5 | PT-FD
PositionLightsRequest | BCM_A12SC_FD | 58B | CAN-FD_container | 64 | Periodic and Event | 100 | 10 | No |  | - | - | BCM_A111 | 2 | 1 | x | x |  | 1 | [6 empty] | 0 1 | position lights not requested position lights requested |  |  | R | [9 empty] | T | [12 empty] | T | [5 empty] | R |  |  |  |  | R | [19 empty] | R | [15 empty] | R | [11 empty] | R |  |  |  |  | fPOSLP | N/A | N/A | N/A | Com_CbkRxAck_478_04 | N/A | N/A | N/A | N/A | N/A | N/A | N/A | N/A | N/A | N/A | STD | N/A | mfC1A_HS | B20516_206D_5 | PT-FD
RearDefrostEngaged | BCM_A12SC_FD | 58B | CAN-FD_container | 64 | Periodic and Event | 100 | 10 | No |  | - | - | BCM_A111 | 2 | 0 | x |  |  | 1 | [6 empty] | 0 1 | Rear Defrost not engaged Rear Defrost engaged |  |  | R | [9 empty] | T | [12 empty] | T |  |  |  | R |  | R |  |  |  |  | R | [13 empty] | R | [38 empty] | fREARDEFROSTENGAGED | N/A | N/A | N/A | Com_CbkRxAck_478_05 | N/A | N/A | N/A | N/A | N/A | N/A | N/A | N/A | N/A | N/A | STD | N/A | mfC1A_HS | B20516_206D_5 | PT-FD
StopStartSwitch | BCM_A12SC_FD | 58B | CAN-FD_container | 64 | Periodic and Event | 100 | 10 | No |  | - | - | BCM_A111 | 6 | 5 | x |  |  | 2 | [5 empty] | 00 | 00 01 10 11 | Unavailable Switch Pressed Switch Released Not Used | [36 empty] | R | [52 empty] | vSTOPSTARTSWITCH | N/A | N/A | Com_CbkInv_478_06 | Com_CbkRxAck_478_06 | N/A | N/A | N/A | N/A | N/A | N/A | N/A | N/A | N/A | N/A | STD | N/A | mfC1A_HS | B20516_206D_5 | PT-FD
FrontDefrostEngaged | BCM_A12SC_FD | 58B | CAN-FD_container | 64 | Periodic and Event | 100 | 10 | No |  | - | - | BCM_A111 | 6 | 1 | x |  |  | 1 | [6 empty] | 0 1 | Front Defrost not engaged Front Defrost engaged | [12 empty] | T | [8 empty] | T | [6 empty] | R | [7 empty] | R | [13 empty] | R | [38 empty] | fHFSSW | N/A | N/A | N/A | Com_CbkRxAck_478_07 | N/A | N/A | N/A | N/A | N/A | N/A | N/A | N/A | N/A | N/A | STD | N/A | mfC1A_HS | B20516_206D_5 | PT-FD
IdleSpeedIncreaseRequest | BCM_A12SC_FD | 58B | CAN-FD_container | 64 | Periodic and Event | 100 | 10 | No |  | - | - | BCM_A111 | 7 | 3 | x |  |  | 1 | [6 empty] | 0 1 | no Idle Speed Increase Request Idle Speed Increase Request | [36 empty] | R | [52 empty] | fIDLESPEEDINCREASEREQUEST | N/A | N/A | N/A | Com_CbkRxAck_478_08 | N/A | N/A | N/A | N/A | N/A | N/A | N/A | N/A | N/A | N/A | STD | N/A | mfC1A_HS | B20516_206D_5 | PT-FD
Header_BCM_A117 | BCM_A12SC_FD | 58B | CAN-FD_container | 64 | Periodic and Event | 100 | 10 | No |  | - | - | - | - | - | x |  |  | 24 | [6 empty] | 0x3B0 | 13 bit MSB default vallues is fixed to 0x0000 11 bits LSB is BCM_A117 Frame ID(0x3B0) |  |  |  |  | R |  |  |  | R |  |  | R | T | [7 empty] | R | R |  |  |  | T,R | [10 empty] | R | [8 empty] | R | [43 empty] | N/A | N/A | N/A | N/A | N/A | N/A | N/A | N/A | N/A | N/A | N/A | N/A | N/A | N/A | N/A | STD | N/A | mfC1A_HS | B20516_206D_5 | PT-FD
DLC_BCM_A117 | BCM_A12SC_FD | 58B | CAN-FD_container | 64 | Periodic and Event | 100 | 10 | No |  | - | - | - | - | - | x |  |  | 8 | [6 empty] | 0x003 | DLC is 3 Bytes |  |  |  |  | R |  |  |  | R |  |  | R | T | [7 empty] | R | R |  |  |  | T,R | [10 empty] | R | [8 empty] | R | [43 empty] | N/A | N/A | N/A | N/A | N/A | N/A | N/A | N/A | N/A | N/A | N/A | N/A | N/A | N/A | N/A | STD | N/A | mfC1A_HS | B20516_206D_5 | PT-FD
CRC_BCM_A117 | BCM_A12SC_FD | 58B | CAN-FD_container | 64 | Periodic and Event | 100 | 10 | No |  | - | - | BCM_A117 | 0 | 7 | x |  | Unsigned | 8 |  | 1 | 0 | 0 | 255 | [24 empty] | T | [14 empty] | R | [49 empty] | R |  |  | N/A | N/A | N/A | N/A | N/A | fCRCNG_3B0_COMC | Type1 | Yes | Yes | FF | 11D | N/A | N/A | N/A | N/A | STD | N/A | mfC1A_HS | B20516_206D_5 | PT-FD
Clock_BCM_A117 | BCM_A12SC_FD | 58B | CAN-FD_container | 64 | Periodic and Event | 100 | 10 | No |  | - | - | BCM_A117 | 1 | 7 | x |  | Unsigned | 4 |  | 1 | 0 | 0 | 15 | [24 empty] | T | [14 empty] | R | [49 empty] | R |  |  | N/A | Com_CbkCounterErr_3B0 | 1 | N/A | N/A | N/A | N/A | N/A | N/A | N/A | N/A | N/A | N/A | N/A | N/A | STD | N/A | mfC1A_HS | B20516_206D_5 | PT-FD
BCM_SteeringSwitchStatus | BCM_A12SC_FD | 58B | CAN-FD_container | 64 | Periodic and Event | 100 | 10 | No |  | - | - | BCM_A117 | 1 | 3 | x | x |  | 3 | [6 empty] | 000 001 010 011 100 101 110 111 | All steering Wheel buttons released '+' / Resume button '-' / Set button Distance button Cancel button CC or ACC button Speed Limiter button Not Used | [36 empty] | R | [52 empty] | vBCMSTEERINGSWITCHSTATUS | N/A | N/A | N/A | Com_CbkRxAck_3B0_01 | N/A | N/A | N/A | N/A | N/A | N/A | N/A | N/A | N/A | N/A | STD | N/A | mfC1A_HS | B20516_206D_5 | PT-FD
BCM_SteeringSwitchesFailure | BCM_A12SC_FD | 58B | CAN-FD_container | 64 | Periodic and Event | 100 | 10 | No |  | - | - | BCM_A117 | 1 | 0 | x | x |  | 1 | [6 empty] | 0 1 | No steering switches failure Steering switches failure | [36 empty] | R | [52 empty] | fBCMSTEERINGSWITCHFAILURE | N/A | N/A | N/A | Com_CbkRxAck_3B0_02 | N/A | N/A | N/A | N/A | N/A | N/A | N/A | N/A | N/A | N/A | STD | N/A | mfC1A_HS | B20516_206D_5 | PT-FD
AR_counter_58B | BCM_A12SC_FD | 58B | CAN-FD_container | 64 | Periodic and Event | 100 | 10 | No |  | 54 | 7 | - | - | - | x |  |  | 16 | [7 empty] | refer to security specification |  |  |  |  | R |  |  |  | R |  |  | R | T | [7 empty] | R |  |  |  |  | T,R | [10 empty] | R | [8 empty] | R | [28 empty] | R | [14 empty] | N/A | N/A | N/A | N/A | N/A | N/A | N/A | N/A | N/A | N/A | N/A | N/A | N/A | N/A | N/A | STD | N/A | mfC1A_HS | B20516_206D_5 | PT-FD
MAC_58B | BCM_A12SC_FD | 58B | CAN-FD_container | 64 | Periodic and Event | 100 | 10 | No |  | 56 | 7 | - | - | - | x |  |  | 64 | [7 empty] | refer to security specification |  |  |  |  | R |  |  |  | R |  |  | R | T | [7 empty] | R |  |  |  |  | T,R | [10 empty] | R | [8 empty] | R | [28 empty] | R | [14 empty] | N/A | N/A | N/A | N/A | N/A | N/A | N/A | N/A | N/A | N/A | N/A | N/A | N/A | N/A | N/A | STD | N/A | mfC1A_HS | B20516_206D_5 | PT-FD
Header_BCM_A110 | BCM_A13SC_FD | 588 | CAN-FD_container | 48 | Periodic and Event | 100 | 10 | No |  | - | - | - | - | - | x |  |  | 24 | [6 empty] | 0x477 | 13 bit MSB default vallues is fixed to 0x0000 11 bits LSB is BCM_A110 Frame ID(0x477) | [5 empty] | T | [30 empty] | R | [40 empty] | R | R | [10 empty] | N/A | N/A | N/A | N/A | N/A | N/A | N/A | N/A | N/A | N/A | N/A | N/A | N/A | N/A | N/A | STD | N/A | mfC1A_HS | B20516_206D_5 | PT-FD
DLC_BCM_A110 | BCM_A13SC_FD | 588 | CAN-FD_container | 48 | Periodic and Event | 100 | 10 | No |  | - | - | - | - | - | x |  |  | 8 | [6 empty] | 0x008 | DLC is 8 Bytes | [5 empty] | T | [30 empty] | R | [40 empty] | R | R | [10 empty] | N/A | N/A | N/A | N/A | N/A | N/A | N/A | N/A | N/A | N/A | N/A | N/A | N/A | N/A | N/A | STD | N/A | mfC1A_HS | B20516_206D_5 | PT-FD
CRC_BCM_A110 | BCM_A13SC_FD | 588 | CAN-FD_container | 48 | Periodic and Event | 100 | 10 | No |  | - | - | BCM_A110 | 0 | 7 | x |  | Unsigned | 8 |  | 1 | 0 | 0 | 255 | [15 empty] | T | [8 empty] | T |  |  |  | T |  |  |  | R | R | R |  |  |  |  | R | [10 empty] | R | [10 empty] | R | [6 empty] | R | [18 empty] | R |  | R |  |  | N/A | N/A | N/A | N/A | N/A | fCRCNG_477_COMC | Type1 | Yes | Yes | FF | 11D | N/A | N/A | N/A | N/A | STD | N/A | mfC1A_HS | B20516_206D_5 | PT-FD
Clock_BCM_A110 | BCM_A13SC_FD | 588 | CAN-FD_container | 48 | Periodic and Event | 100 | 10 | No |  | - | - | BCM_A110 | 1 | 7 | x |  | Unsigned | 4 |  | 1 | 0 | 0 | 15 | [15 empty] | T | [8 empty] | T |  |  |  | T |  |  |  | R | R | R |  |  |  |  | R | [10 empty] | R | [10 empty] | R | [6 empty] | R | [18 empty] | R |  | R |  |  | N/A | Com_CbkCounterErr_477 | 1 | N/A | N/A | N/A | N/A | N/A | N/A | N/A | N/A | N/A | N/A | N/A | N/A | STD | N/A | mfC1A_HS | B20516_206D_5 | PT-FD
RESstatus | BCM_A13SC_FD | 588 | CAN-FD_container | 48 | Periodic and Event | 100 | 10 | No |  | - | - | BCM_A110 | 1 | 3 | x | x |  | 4 | [5 empty] | 0x0 | 0000 0001 0010 0011 0100 0101 0110 0111 1000 1001 1010 1011 1100 1101 1110 1111 | Unavailable Reserved for safety Reserved for safety Normal engine start only Reserved for safety Reserved for safety wait for RES / Presoak Reserved for safety Reserved for safety Customer Starting Reserved for safety Reserved for safety Remote Engine Start Reserved for safety Reserved for safety Vehicle without RES |  |  | R |  |  |  | R | [5 empty] | T | [8 empty] | T |  |  |  | T |  |  |  | R | R | R | R |  |  |  | R | [10 empty] | R |  | R | R | [17 empty] | R |  |  | R | [12 empty] | R |  |  |  |  | vRX_RESSTATUS | N/A | N/A | Com_CbkInv_477_01 | Com_CbkRxAck_477_01 | N/A | N/A | N/A | N/A | N/A | N/A | N/A | N/A | N/A | N/A | STD | N/A | mfC1A_HS | B20516_206D_5 | PT-FD
BrakeSwitchFaillure_V2 | BCM_A13SC_FD | 588 | CAN-FD_container | 48 | Periodic and Event | 100 | 10 | No |  | - | - | BCM_A110 | 3 | 7 | x |  |  | 2 | [5 empty] | 11 | 00 01 10 11 | Not used No failure on brake contacts Failure on one or two brake contacts Unavailable | [12 empty] | T | [23 empty] | R | [21 empty] | R | [30 empty] | vRX_BRKSWITCHFAIL_V2 | N/A | N/A | Com_CbkInv_477_02 | Com_CbkRxAck_477_02 | N/A | N/A | N/A | N/A | N/A | N/A | N/A | N/A | N/A | N/A | STD | N/A | mfC1A_HS | B20516_206D_5 | PT-FD
CloseActiveBrakeSwitch_BCM | BCM_A13SC_FD | 588 | CAN-FD_container | 48 | Periodic and Event | 100 | 10 | No |  | - | - | BCM_A110 | 3 | 5 | x |  |  | 2 | [5 empty] | 11 | 00 01 10 11 | Brake Pedal Not Pressed Brake Pedal Pressed Not Used Unavailable | [36 empty] | R | [52 empty] | vCLOSEACTIVEBRAKESWITCH_BCM | N/A | N/A | Com_CbkInv_477_03 | Com_CbkRxAck_477_03 | N/A | N/A | N/A | N/A | N/A | N/A | N/A | N/A | N/A | N/A | STD | N/A | mfC1A_HS | B20516_206D_5 | PT-FD
DriverSeatBeltFailureState | BCM_A13SC_FD | 588 | CAN-FD_container | 48 | Periodic and Event | 100 | 10 | No |  | - | - | BCM_A110 | 3 | 3 | x |  |  | 2 | [6 empty] | 00 01 10 11 | No Monitoring Supposed Driver Seat Belt Failure Driver Seat Belt OK Not used |  |  | R | [22 empty] | T | [10 empty] | R | [52 empty] | vDRIVERSEATBELTFAILURESTATE | N/A | N/A | N/A | Com_CbkRxAck_477_04 | N/A | N/A | N/A | N/A | N/A | N/A | N/A | N/A | N/A | N/A | STD | N/A | mfC1A_HS | B20516_206D_5 | PT-FD
KeyVehicle | BCM_A13SC_FD | 588 | CAN-FD_container | 48 | Periodic and Event | 100 | 10 | No |  | - | - | BCM_A110 | 3 | 1 | x |  |  | 2 | [5 empty] | 01 | 00 01 10 11 | iKey vehicle Unavailable Not used Key vehicle | [36 empty] | R | [52 empty] | vKEYVEHICLE | N/A | N/A | Com_CbkInv_477_05 | Com_CbkRxAck_477_05 | N/A | N/A | N/A | N/A | N/A | N/A | N/A | N/A | N/A | N/A | STD | N/A | mfC1A_HS | B20516_206D_5 | PT-FD
EmergencyEngineStop | BCM_A13SC_FD | 588 | CAN-FD_container | 48 | Periodic and Event | 100 | 10 | No |  | - | - | BCM_A110 | 4 | 7 | x |  |  | 4 | [6 empty] | 0000 0110 1001 | No order No emergency stop order Emergency stop order | [36 empty] | R | [52 empty] | vEMERGENCYENGINESTOP | N/A | N/A | N/A | Com_CbkRxAck_477_06 | N/A | N/A | N/A | N/A | N/A | N/A | N/A | N/A | N/A | N/A | STD | N/A | mfC1A_HS | B20516_206D_5 | PT-FD
StartingMode_BCM | BCM_A13SC_FD | 588 | CAN-FD_container | 48 | Periodic and Event | 100 | 10 | No |  | - | - | BCM_A110 | 4 | 1 | x |  |  | 2 | [6 empty] | 00 01 10 11 | Powertrain Stopped Request No request Ignition Request Starting Request |  |  | R | [9 empty] | T | [12 empty] | T | [10 empty] | R | [47 empty] | R |  |  |  |  | vSTARTINGMODE_BCM | N/A | N/A | N/A | Com_CbkRxAck_477_07 | N/A | N/A | N/A | N/A | N/A | N/A | N/A | N/A | N/A | N/A | STD | N/A | mfC1A_HS | B20516_206D_5 | PT-FD
DriverDoorState | BCM_A13SC_FD | 588 | CAN-FD_container | 48 | Periodic and Event | 100 | 10 | No |  | - | - | BCM_A110 | 6 | 7 | x | x |  | 2 | [5 empty] | 00 | 00 01 10 11 | Unavailable Value Driver door closed Driver door open Not Used |  |  | R |  |  |  | R | R |  |  | R |  | T | [8 empty] | T |  |  |  | T |  |  | R | R | R | R | R |  |  |  | R | [10 empty] | R | [6 empty] | R |  |  |  | R | [8 empty] | R |  |  |  | R | R | [13 empty] | R |  |  | vDRIVERDOORSTATE | N/A | N/A | Com_CbkInv_477_08 | Com_CbkRxAck_477_08 | N/A | N/A | N/A | N/A | N/A | N/A | N/A | N/A | N/A | N/A | STD | N/A | mfC1A_HS | B20516_206D_5 | PT-FD
Header_BCM_A113 | BCM_A13SC_FD | 588 | CAN-FD_container | 48 | Periodic and Event | 100 | 10 | No |  | - | - | - | - | - | x |  |  | 24 | [6 empty] | 0x47A | 13 bit MSB default vallues is fixed to 0x0000 11 bits LSB is BCM_A113 Frame ID(0x47A) | [5 empty] | T | [30 empty] | R | [6 empty] | R | [25 empty] | R | [5 empty] | R | R | R | R | [10 empty] | N/A | N/A | N/A | N/A | N/A | N/A | N/A | N/A | N/A | N/A | N/A | N/A | N/A | N/A | N/A | STD | N/A | mfC1A_HS | B20516_206D_5 | PT-FD
DLC_BCM_A113 | BCM_A13SC_FD | 588 | CAN-FD_container | 48 | Periodic and Event | 100 | 10 | No |  | - | - | - | - | - | x |  |  | 8 | [6 empty] | 0x008 | DLC is 8 Bytes | [5 empty] | T | [30 empty] | R | [6 empty] | R | [25 empty] | R | [5 empty] | R | R | R | R | [10 empty] | N/A | N/A | N/A | N/A | N/A | N/A | N/A | N/A | N/A | N/A | N/A | N/A | N/A | N/A | N/A | STD | N/A | mfC1A_HS | B20516_206D_5 | PT-FD
CRC_BCM_A113 | BCM_A13SC_FD | 588 | CAN-FD_container | 48 | Periodic and Event | 100 | 10 | No |  | - | - | BCM_A113 | 0 | 7 | x |  | Unsigned | 8 |  | 1 | 0 | 0 | 255 | [5 empty] | R | R | [8 empty] | T | [8 empty] | T |  |  |  | T | [9 empty] | R | R | [10 empty] | R | [25 empty] | R | [10 empty] | R |  | R |  |  | N/A | N/A | N/A | N/A | N/A | fCRCNG_47A_COMC | Type1 | Yes | Yes | FF | 11D | N/A | N/A | N/A | N/A | STD | N/A | mfC1A_HS | B20516_206D_5 | PT-FD
Clock_BCM_A113 | BCM_A13SC_FD | 588 | CAN-FD_container | 48 | Periodic and Event | 100 | 10 | No |  | - | - | BCM_A113 | 1 | 7 | x |  | Unsigned | 4 |  | 1 | 0 | 0 | 15 | [5 empty] | R | R | [8 empty] | T | [8 empty] | T |  |  |  | T | [9 empty] | R | R | [10 empty] | R | [25 empty] | R | [10 empty] | R |  | R |  |  | N/A | Com_CbkCounterErr_47A | 1 | N/A | N/A | N/A | N/A | N/A | N/A | N/A | N/A | N/A | N/A | N/A | N/A | STD | N/A | mfC1A_HS | B20516_206D_5 | PT-FD
DriverSafetyBeltBuckleState | BCM_A13SC_FD | 588 | CAN-FD_container | 48 | Periodic and Event | 100 | 10 | No |  | - | - | BCM_A113 | 1 | 3 | x |  |  | 2 | [5 empty] | 11 | 00 01 10 11 | SB Not monitored SB unfastened SB fastened Unavailable |  |  | R | R | [8 empty] | T | [8 empty] | T |  |  |  | T |  |  | R | [7 empty] | R | [21 empty] | R | [27 empty] | R |  |  | vDRIVERSAFETYBELTBUCKLESTATE | N/A | N/A | Com_CbkInv_47A_01 | Com_CbkRxAck_47A_01 | N/A | N/A | N/A | N/A | N/A | N/A | N/A | N/A | N/A | N/A | STD | N/A | mfC1A_HS | B20516_206D_5 | PT-FD
VehicleStates | BCM_A13SC_FD | 588 | CAN-FD_container | 48 | Periodic and Event | 100 | 10 | No |  | - | - | BCM_A113 | 2 | 7 | x | x |  | 4 | [5 empty] | 1111 | 0000 0001 0010 0011 0100 0101 0110 0111 1000 1001 1010 1011 1100 1101 1110 1111 | Sleeping Not used CutoffPending AutoACC - BatTempoLevel Not used IgnitionLevel StartingInProgress PowertrainRunning AutoStart EngineSystemStop Not used Not used Not used Not used Not used Unavailable |  |  | R |  |  |  | R | [5 empty] | T | [8 empty] | T |  |  |  | T |  |  | R | R | R | R | R |  |  | R | R |  |  | R |  | R | [5 empty] | R | R | R | R |  |  |  | R |  | R |  | R | [6 empty] | R |  |  | R |  |  | R | R | R | [5 empty] | R |  |  |  |  | R |  | R |  |  | vVEHICLESTATES | N/A | N/A | Com_CbkInv_47A_02 | Com_CbkRxAck_47A_02 | N/A | N/A | N/A | N/A | N/A | N/A | N/A | N/A | N/A | N/A | STD | N/A | mfC1A_HS | B20516_206D_5 | PT-FD
ClutchSwitchMinimumTravel | BCM_A13SC_FD | 588 | CAN-FD_container | 48 | Periodic and Event | 100 | 10 | No |  | - | - | BCM_A113 | 2 | 1 | x | x |  | 2 | [5 empty] | 11 | 00 01 10 11 | Not used Clutch pedal not pressed Clutch pedal pressed at minimum Unavailable |  |  | R | [18 empty] | T |  |  |  | T | [5 empty] | R |  |  |  |  | R | [17 empty] | R | [31 empty] | R |  |  | vCLUTCHSWITCHMINIMUMTRAVEL | N/A | N/A | Com_CbkInv_47A_03 | Com_CbkRxAck_47A_03 | N/A | N/A | N/A | N/A | N/A | N/A | N/A | N/A | N/A | N/A | STD | N/A | mfC1A_HS | B20516_206D_5 | PT-FD
DriveModeRequest | BCM_A13SC_FD | 588 | CAN-FD_container | 48 | Periodic and Event | 100 | 10 | No |  | - | - | BCM_A113 | 3 | 7 | x |  |  | 3 | [5 empty] | 111 | 000 001 010 011 100 101 110 111 | Normal mode requested Eco mode requested Sport mode requested Race mode requested (ESC off) for RST Not used Not used Not used Unavailable | [7 empty] | R |  |  | R |  | T | [8 empty] | T |  |  |  | T | [10 empty] | R |  |  | R | [10 empty] | R |  |  |  | R | [31 empty] | R |  |  | vDRIVEMODEREQUEST | N/A | N/A | Com_CbkInv_47A_04 | Com_CbkRxAck_47A_04 | N/A | N/A | N/A | N/A | N/A | N/A | N/A | N/A | N/A | N/A | STD | N/A | mfC1A_HS | B20516_206D_5 | PT-FD
DeliveryModeInformation_v2 | BCM_A13SC_FD | 588 | CAN-FD_container | 48 | Periodic and Event | 100 | 10 | No |  | - | - | BCM_A113 | 3 | 4 | x |  |  | 2 | [6 empty] | 00 01 10 11 | customer mode delivery mode level 1 delivery mode level 2 Not used |  | R | R |  |  |  | R | R |  |  | R |  | T | [8 empty] | T |  |  |  | T | R |  |  |  |  | R | R |  |  |  | R |  |  | R | [7 empty] | R |  | R | R |  |  |  | R |  | R |  | R | [9 empty] | R |  |  | R | R | [6 empty] | R |  |  |  |  | R |  |  |  |  | vDELIVERYMODEINFORMATION_V2 | N/A | N/A | N/A | Com_CbkRxAck_47A_05 | N/A | N/A | N/A | N/A | N/A | N/A | N/A | N/A | N/A | N/A | STD | N/A | mfC1A_HS | B20516_206D_5 | PT-FD
BrakeInfoStatus | BCM_A13SC_FD | 588 | CAN-FD_container | 48 | Periodic and Event | 100 | 10 | No |  | - | - | BCM_A113 | 3 | 2 | x | x |  | 3 | [5 empty] | 111 | 000 001 010 011 100 101 110 111 | Not used Brake pedal not pressed Brake pedal pressed Not used Brake pedal confirmed pressed Not used Not used unavailable | R |  | R | R | [8 empty] | T | [8 empty] | T |  |  |  | T | [5 empty] | R |  |  |  |  | R | [17 empty] | R |  |  |  | R | [13 empty] | R | R | [12 empty] | R | R |  | vRX_BRAKEINFOSTATUS | N/A | N/A | Com_CbkInv_47A_06 | Com_CbkRxAck_47A_06 | N/A | N/A | N/A | N/A | N/A | N/A | N/A | N/A | N/A | N/A | STD | N/A | mfC1A_HS | B20516_206D_5 | PT-FD
GADE_v2 | BCM_A13SC_FD | 588 | CAN-FD_container | 48 | Periodic and Event | 100 | 10 | No |  | - | - | BCM_A113 | 4 | 7 | x | x |  | 3 | [5 empty] | 111 | 000 001 010 011 100 101 110 111 | Sleep or Crank fault, Disable DiagMuxDTC AutoACC fault, Disable DiagMuxDTC ALL fault, Disable DiagMuxDTC ALL fault, Enable DiagMuxDTC FOTA switch fault, Disable DiagMuxDTC Not used Not used Unavailable | R | R | R | R |  |  | R |  |  |  | R |  | T |  |  | R | [5 empty] | T |  |  |  | T |  |  | R |  |  | R | R |  |  | R | R |  |  | R |  |  | R |  |  |  |  | R |  | R | R |  |  |  | R |  | R | R | R |  | R |  |  |  |  | R |  | R | R |  |  | R | R | R | [5 empty] | R |  |  |  |  | R |  | R | R |  | vGADE | N/A | N/A | Com_CbkInv_47A_07 | Com_CbkRxAck_47A_07 | N/A | N/A | N/A | N/A | N/A | N/A | N/A | N/A | N/A | N/A | STD | N/A | mfC1A_HS | B20516_206D_5 | PT-FD
StopLampDiagnosis | BCM_A13SC_FD | 588 | CAN-FD_container | 48 | Periodic and Event | 100 | 10 | No |  | - | - | BCM_A113 | 5 | 1 | x | x |  | 2 | [5 empty] | 11 | 00 01 10 11 | Not used No failure Failure Unavailable | [36 empty] | R | [52 empty] | vSTOPLAMPDIAGNOSIS | N/A | N/A | Com_CbkInv_47A_08 | Com_CbkRxAck_47A_08 | N/A | N/A | N/A | N/A | N/A | N/A | N/A | N/A | N/A | N/A | STD | N/A | mfC1A_HS | B20516_206D_5 | PT-FD
LowBeamRequest | BCM_A13SC_FD | 588 | CAN-FD_container | 48 | Periodic and Event | 100 | 10 | No |  | - | - | BCM_A113 | 6 | 5 | x | x |  | 1 | [6 empty] | 0 1 | low beam not requested low beam requested | [12 empty] | T | [12 empty] | T | [10 empty] | R | [19 empty] | R | R | [14 empty] | R | [16 empty] | fLOWBEAMREQUEST | N/A | N/A | N/A | Com_CbkRxAck_47A_09 | N/A | N/A | N/A | N/A | N/A | N/A | N/A | N/A | N/A | N/A | STD | N/A | mfC1A_HS | B20516_206D_5 | PT-FD
HighBeamRequest | BCM_A13SC_FD | 588 | CAN-FD_container | 48 | Periodic and Event | 100 | 10 | No |  | - | - | BCM_A113 | 6 | 1 | x | x |  | 1 | [6 empty] | 0 1 | high beam not requested high beam requested |  |  | R | [9 empty] | T | [12 empty] | T | [10 empty] | R | [19 empty] | R | R | [14 empty] | R | [11 empty] | R |  |  |  |  | fHIGHBEAMREQUEST | N/A | N/A | N/A | Com_CbkRxAck_47A_10 | N/A | N/A | N/A | N/A | N/A | N/A | N/A | N/A | N/A | N/A | STD | N/A | mfC1A_HS | B20516_206D_5 | PT-FD
ClutchSwitchMaximumTravel | BCM_A13SC_FD | 588 | CAN-FD_container | 48 | Periodic and Event | 100 | 10 | No |  | - | - | BCM_A113 | 7 | 7 | x | x |  | 2 | [5 empty] | 11 | 00 01 10 11 | Not used Clutch pedal not pressed at maximum Clutch pedal pressed at maximum Unavailable |  |  | R | [9 empty] | T | [8 empty] | T |  |  |  | T | [5 empty] | R |  |  |  |  | R | [17 empty] | R | [29 empty] | R |  | R |  |  | vCLUTCHSWITCHMAXIMUMTRAVEL | N/A | N/A | Com_CbkInv_47A_11 | Com_CbkRxAck_47A_11 | N/A | N/A | N/A | N/A | N/A | N/A | N/A | N/A | N/A | N/A | STD | N/A | mfC1A_HS | B20516_206D_5 | PT-FD
THPNumberThermalRequest | BCM_A13SC_FD | 588 | CAN-FD_container | 48 | Periodic and Event | 100 | 10 | No |  | - | - | BCM_A113 | 7 | 5 | x |  |  | 3 | [6 empty] | 000 001 010 011 100 101 110 111 | 0 THP requested 1 THP requested 2 THP requested 3 THP requested 4 THP requested 5 THP requested 6 THP requested Not used | [36 empty] | R | [52 empty] | vTHPNUMBERTHERMALREQUEST | N/A | N/A | N/A | Com_CbkRxAck_47A_12 | N/A | N/A | N/A | N/A | N/A | N/A | N/A | N/A | N/A | N/A | STD | N/A | mfC1A_HS | B20516_206D_5 | PT-FD
AR_counter_588 | BCM_A13SC_FD | 588 | CAN-FD_container | 48 | Periodic and Event | 100 | 10 | No |  | 38 | 7 | - | - | - | x |  |  | 16 | [7 empty] | refer to security specification |  |  |  |  | R |  |  |  | R |  |  | R | T | [7 empty] | R |  |  |  | R | T,R | [10 empty] | R | [8 empty] | R | [28 empty] | R | [14 empty] | N/A | N/A | N/A | N/A | N/A | N/A | N/A | N/A | N/A | N/A | N/A | N/A | N/A | N/A | N/A | STD | N/A | mfC1A_HS | B20516_206D_5 | PT-FD
MAC_588 | BCM_A13SC_FD | 588 | CAN-FD_container | 48 | Periodic and Event | 100 | 10 | No |  | 40 | 7 | - | - | - | x |  |  | 64 | [7 empty] | refer to security specification |  |  |  |  | R |  |  |  | R |  |  | R | T | [7 empty] | R |  |  |  | R | T,R | [10 empty] | R | [8 empty] | R | [28 empty] | R | [14 empty] | N/A | N/A | N/A | N/A | N/A | N/A | N/A | N/A | N/A | N/A | N/A | N/A | N/A | N/A | N/A | STD | N/A | mfC1A_HS | B20516_206D_5 | PT-FD
Header_BMS12V_A101 | BMS12V_A101SC_FD | 456 | CAN-FD_container | 24 | Periodic | 100 |  | No |  | - | - | - | - | - | x |  |  | 24 | [6 empty] | 0x456 | 13 bit MSB default vallues is fixed to 0x0000 11 bits LSB is BMS12V_A101 Frame ID(0x456) | [13 empty] | T | [11 empty] | T,R | [10 empty] | R | [52 empty] | N/A | N/A | N/A | N/A | N/A | N/A | N/A | N/A | N/A | N/A | N/A | N/A | N/A | N/A | N/A | STD | N/A | mfC1A_HS | B20516_206D_5 | PT-FD
DLC_BMS12V_A101 | BMS12V_A101SC_FD | 456 | CAN-FD_container | 24 | Periodic | 100 |  | No |  | - | - | - | - | - | x |  |  | 8 | [6 empty] | 0x008 | DLC is 8 Bytes | [13 empty] | T | [11 empty] | T,R | [10 empty] | R | [52 empty] | N/A | N/A | N/A | N/A | N/A | N/A | N/A | N/A | N/A | N/A | N/A | N/A | N/A | N/A | N/A | STD | N/A | mfC1A_HS | B20516_206D_5 | PT-FD
CRC_BMS12V_A101 | BMS12V_A101SC_FD | 456 | CAN-FD_container | 24 | Periodic | 100 |  | No |  | - | - | BMS12V_A101 | 0 | 7 | x |  | Unsigned | 8 |  | 1 | 0 | 0 | 255 | [16 empty] | T,R |  | T | [20 empty] | R | [47 empty] | R |  |  |  |  | N/A | N/A | N/A | N/A | N/A | fCRCNG_456_COMC | Type1 | Yes | Yes | FF | 11D | N/A | N/A | N/A | N/A | STD | N/A | mfC1A_HS | B20516_206D_5 | PT-FD
Clock_BMS12V_A101 | BMS12V_A101SC_FD | 456 | CAN-FD_container | 24 | Periodic | 100 |  | No |  | - | - | BMS12V_A101 | 1 | 7 | x |  | Unsigned | 4 |  | 1 | 0 | 0 | 15 | [16 empty] | T,R |  | T | [20 empty] | R | [47 empty] | R |  |  |  |  | N/A | Com_CbkCounterErr_456 | 1 | N/A | N/A | N/A | N/A | N/A | N/A | N/A | N/A | N/A | N/A | N/A | N/A | STD | N/A | mfC1A_HS | B20516_206D_5 | PT-FD
BMS12V_StorageSOC | BMS12V_A101SC_FD | 456 | CAN-FD_container | 24 | Periodic | 100 |  | No |  | - | - | BMS12V_A101 | 4 | 5 | x |  | Unsigned | 10 | % | 0.1 | 0 | 0 | 100 | 0x3FF | [15 empty] | T,R |  | T | [20 empty] | R | [47 empty] | R |  |  |  |  | vBMS12V_STORAGESOC | N/A | N/A | Com_CbkInv_456_01 | Com_CbkRxAck_456_01 | N/A | N/A | N/A | N/A | N/A | N/A | N/A | N/A | N/A | N/A | STD | N/A | mfC1A_HS | B20516_206D_5 | PT-FD
BMS12V_SwitchState | BMS12V_A101SC_FD | 456 | CAN-FD_container | 24 | Periodic | 100 |  | No |  | - | - | BMS12V_A101 | 5 | 1 | x |  |  | 1 | [6 empty] | 0 1 | Opened Closed | [13 empty] | T,R |  | T | [20 empty] | R | [47 empty] | R |  |  |  |  | N/A | N/A | N/A | N/A | Com_CbkRxAck_456_02 | N/A | N/A | N/A | N/A | N/A | N/A | N/A | N/A | N/A | N/A | STD | N/A | mfC1A_HS | B20516_206D_5 | PT-FD
AR_counter_456 | BMS12V_A101SC_FD | 456 | CAN-FD_container | 24 | Periodic | 100 |  | No |  | 14 | 7 | - | - | - | x |  |  | 16 | [7 empty] | refer to security specification | [12 empty] | T | [12 empty] | T,R | [10 empty] | R | [52 empty] | N/A | N/A | N/A | N/A | N/A | N/A | N/A | N/A | N/A | N/A | N/A | N/A | N/A | N/A | N/A | STD | N/A | mfC1A_HS | B20516_206D_5 | PT-FD
MAC_456 | BMS12V_A101SC_FD | 456 | CAN-FD_container | 24 | Periodic | 100 |  | No |  | 16 | 7 | - | - | - | x |  |  | 64 | [7 empty] | refer to security specification | [12 empty] | T | [12 empty] | T,R | [10 empty] | R | [52 empty] | N/A | N/A | N/A | N/A | N/A | N/A | N/A | N/A | N/A | N/A | N/A | N/A | N/A | N/A | N/A | STD | N/A | mfC1A_HS | B20516_206D_5 | PT-FD
CGW_GeneralStatus | CGW_GeneralStatus_Frame_FD | 6C0 | CAN-FD_regular | 1 | Periodic | 500 |  | No |  | 0 | 7 | - | - | - | x |  |  | 8 | [7 empty] | Fixed to 00h | [36 empty] | R | [7 empty] | R |  | T | [42 empty] | vCGSALIVE | N/A | N/A | N/A | Com_CbkRxAck_6C0_01 | N/A | N/A | N/A | N/A | N/A | N/A | N/A | N/A | N/A | N/A | STD | N/A | mfC1A_HS | B20516_206D_5 | PT-FD
DTOOL_to_ALLUCEOBD | DTOOL_to_ALLUCEOBDExtd_FD | 18DB33F1 | CAN-FD_regular | 8 | Diagnostic | - |  | No | segmentation according to ISO15765 standard | 0 | 7 | - | - | - | x |  |  | 64 | [7 empty] | Frame content is defined in Diagnostic specification | [13 empty] | T | R |  | R |  |  |  |  | T | [5 empty] | R | [7 empty] | R | R |  |  |  |  | R |  |  |  |  | T |  |  |  |  | R | R | [11 empty] | R | [18 empty] | R | [5 empty] | N/A | N/A | N/A | N/A | N/A | N/A | N/A | N/A | N/A | N/A | N/A | N/A | N/A | N/A | N/A | EXT | N/A | mfC1A_HS | B20516_206D_5 | PT-FD
DTOOL_to_ECMextd | DTOOL_to_ECMextd_FD | 18DA15F1 | CAN-FD_regular | 8 | Diagnostic | - |  | No | Segmentation according to ISO15765 standard Refer to Diagnostic specification: frame size exists on 8 bytes and 64 bytes | 0 | 7 | - | - | - | x |  |  | 64 | [7 empty] | Frame content is defined in Diagnostic specification |  |  | T | [22 empty] | R | [10 empty] | R | [7 empty] | R |  | T | [42 empty] | N/A | N/A | N/A | N/A | N/A | N/A | N/A | N/A | N/A | N/A | N/A | N/A | N/A | N/A | N/A | EXT | N/A | mfC1A_HS | B20516_206D_5 | PT-FD
Header_ECM_A105 | ECM_A05C_FD | 58C | CAN-FD_container | 48 | Periodic and Event | 100 | 10 | No |  | - | - | - | - | - | x |  |  | 24 | [6 empty] | 0x47B | 13 bit MSB default vallues is fixed to 0x0000 11 bits LSB is ECM_A105 Frame ID(0x47B) | [13 empty] | R | [11 empty] | T,R | [10 empty] | T | [8 empty] | T | [43 empty] | N/A | N/A | N/A | N/A | N/A | N/A | N/A | N/A | N/A | N/A | N/A | N/A | N/A | N/A | mfTXENABLE_58C | STD | N/A | mfC1A_HS | B20516_206D_5 | PT-FD
DLC_ECM_A105 | ECM_A05C_FD | 58C | CAN-FD_container | 48 | Periodic and Event | 100 | 10 | No |  | - | - | - | - | - | x |  |  | 8 | [6 empty] | 0x007 | DLC is 7 Bytes | [13 empty] | R | [11 empty] | T,R | [10 empty] | T | [8 empty] | T | [43 empty] | N/A | N/A | N/A | N/A | N/A | N/A | N/A | N/A | N/A | N/A | N/A | N/A | N/A | N/A | mfTXENABLE_58C | STD | N/A | mfC1A_HS | B20516_206D_5 | PT-FD
BoostPressureDisplay | ECM_A05C_FD | 58C | CAN-FD_container | 48 | Periodic and Event | 100 | 10 | No |  | - | - | ECM_A105 | 0 | 7 | x |  | Unsigned | 8 | kPa | 2 | -100 | -100 | 408 | 0xFF | [15 empty] | R | [11 empty] | T,R | [10 empty] | T | [52 empty] | vBOOST | N/A | N/A | N/A | N/A | N/A | N/A | N/A | N/A | N/A | N/A | N/A | N/A | N/A | mfTXENABLE_58C | STD | N/A | mfC1A_HS | B20516_206D_5 | PT-FD
EngineOilTempDisplay | ECM_A05C_FD | 58C | CAN-FD_container | 48 | Periodic and Event | 100 | 10 | No |  | - | - | ECM_A105 | 1 | 7 | x |  | Unsigned | 8 | °C | 1 | -50 | -50 | 204 | 0xFF | [15 empty] | R | [11 empty] | T,R | [10 empty] | T | [52 empty] | vTVTOIL | N/A | N/A | N/A | N/A | N/A | N/A | N/A | N/A | N/A | N/A | N/A | N/A | fFSTO | mfTXENABLE_58C | STD | N/A | mfC1A_HS | B20516_206D_5 | PT-FD
ECM_WarningMessage1 | ECM_A05C_FD | 58C | CAN-FD_container | 48 | Periodic and Event | 100 | 10 | No |  | - | - | ECM_A105 | 2 | 7 | x |  |  | 1 | [6 empty] | 0 1 | No Request ECM Warning Message1 | [13 empty] | R | [11 empty] | T,R | [10 empty] | T | [52 empty] | fECM_WARNINGMESSAGE1 | N/A | N/A | N/A | N/A | N/A | N/A | N/A | N/A | N/A | N/A | N/A | N/A | N/A | mfTXENABLE_58C | STD | N/A | mfC1A_HS | B20516_206D_5 | PT-FD
ECM_WarningMessage2 | ECM_A05C_FD | 58C | CAN-FD_container | 48 | Periodic and Event | 100 | 10 | No |  | - | - | ECM_A105 | 2 | 6 | x |  |  | 1 | [6 empty] | 0 1 | No Request ECM Warning Message2 | [13 empty] | R | [11 empty] | T,R | [10 empty] | T | [52 empty] | fECM_WARNINGMESSAGE2 | N/A | N/A | N/A | N/A | N/A | N/A | N/A | N/A | N/A | N/A | N/A | N/A | N/A | mfTXENABLE_58C | STD | N/A | mfC1A_HS | B20516_206D_5 | PT-FD
ECM_WarningMessage3 | ECM_A05C_FD | 58C | CAN-FD_container | 48 | Periodic and Event | 100 | 10 | No |  | - | - | ECM_A105 | 2 | 5 | x |  |  | 1 | [6 empty] | 0 1 | No Request ECM Warning Message3 | [13 empty] | R | [11 empty] | T,R | [10 empty] | T | [52 empty] | fECM_WARNINGMESSAGE3 | N/A | N/A | N/A | N/A | N/A | N/A | N/A | N/A | N/A | N/A | N/A | N/A | N/A | mfTXENABLE_58C | STD | N/A | mfC1A_HS | B20516_206D_5 | PT-FD
ECM_WarningMessage4 | ECM_A05C_FD | 58C | CAN-FD_container | 48 | Periodic and Event | 100 | 10 | No |  | - | - | ECM_A105 | 2 | 4 | x |  |  | 1 | [6 empty] | 0 1 | No Request ECM Warning Message4 | [13 empty] | R | [11 empty] | T,R | [10 empty] | T | [52 empty] | fCAN_0_BOOLEAN | N/A | N/A | N/A | N/A | N/A | N/A | N/A | N/A | N/A | N/A | N/A | N/A | N/A | mfTXENABLE_58C | STD | N/A | mfC1A_HS | B20516_206D_5 | PT-FD
ECM_WarningMessage5 | ECM_A05C_FD | 58C | CAN-FD_container | 48 | Periodic and Event | 100 | 10 | No |  | - | - | ECM_A105 | 2 | 3 | x |  |  | 1 | [6 empty] | 0 1 | No Request ECM Warning Message5 | [13 empty] | R | [11 empty] | T,R | [10 empty] | T | [52 empty] | fCAN_0_BOOLEAN | N/A | N/A | N/A | N/A | N/A | N/A | N/A | N/A | N/A | N/A | N/A | N/A | N/A | mfTXENABLE_58C | STD | N/A | mfC1A_HS | B20516_206D_5 | PT-FD
WarningWaterTemp | ECM_A05C_FD | 58C | CAN-FD_container | 48 | Periodic and Event | 100 | 10 | No |  | - | - | ECM_A105 | 2 | 2 | x |  |  | 1 | [6 empty] | 0 1 | no water temperature warning water temperature warning | [13 empty] | R | [11 empty] | T,R | [10 empty] | T | [8 empty] | T | [43 empty] | fOVHJUG_RSA | N/A | N/A | N/A | N/A | N/A | N/A | N/A | N/A | N/A | N/A | N/A | N/A | N/A | mfTXENABLE_58C | STD | N/A | mfC1A_HS | B20516_206D_5 | PT-FD
OilPressureWarning_ECM | ECM_A05C_FD | 58C | CAN-FD_container | 48 | Periodic and Event | 100 | 10 | No |  | - | - | ECM_A105 | 2 | 1 | x |  |  | 1 | [6 empty] | 0 1 | No Oil Pressure Warning Oil Pressure Warning | [13 empty] | R | [11 empty] | T,R | [10 empty] | T | [8 empty] | T | [43 empty] | fOILPRESSUREWARNING_ECM | N/A | N/A | N/A | N/A | N/A | N/A | N/A | N/A | N/A | N/A | N/A | N/A | N/A | mfTXENABLE_58C | STD | N/A | mfC1A_HS | B20516_206D_5 | PT-FD
Maintenance_Mode_Display | ECM_A05C_FD | 58C | CAN-FD_container | 48 | Periodic and Event | 100 | 10 | No |  | - | - | ECM_A105 | 2 | 0 | x |  |  | 1 | [6 empty] | 0 1 | Roller bench display not requested Roller bench display requested | [13 empty] | R | [11 empty] | T,R | [10 empty] | T | [8 empty] | T | [43 empty] | fCAN_0_BOOLEAN | N/A | N/A | N/A | N/A | N/A | N/A | N/A | N/A | N/A | N/A | N/A | N/A | N/A | mfTXENABLE_58C | STD | N/A | mfC1A_HS | B20516_206D_5 | PT-FD
FuelConsumption | ECM_A05C_FD | 58C | CAN-FD_container | 48 | Periodic and Event | 100 | 10 | No |  | - | - | ECM_A105 | 3 | 7 | x |  | Unsigned | 8 | mm3 | 80 | 0 | 0 | 20400 | 0x00 | [15 empty] | R | [11 empty] | T,R | [10 empty] | T | [8 empty] | T | [43 empty] | vCONSOMUX | N/A | N/A | N/A | N/A | N/A | N/A | N/A | N/A | N/A | N/A | N/A | N/A | N/A | mfTXENABLE_58C | STD | N/A | mfC1A_HS | B20516_206D_5 | PT-FD
MILLamp | ECM_A05C_FD | 58C | CAN-FD_container | 48 | Periodic and Event | 100 | 10 | No |  | - | - | ECM_A105 | 4 | 7 | x |  |  | 4 | [5 empty] | 0x0 | 0000 0001 0010 0011 0100 0101 0110 0111 1000 1001 1010 1011 1100 1101 1110 1111 | No test of readiness codes status and Readiness Codes completed and MIL lamp off request No test of readiness codes status and Readiness Codes completed and MIL Lamp on request No test of readiness codes status and Readiness Codes completed and MIL lamp flash request No test of readiness codes status and Readiness Codes completed and MIL lamp auto-test No test of readiness codes status and Readiness codes not completed and MIL lamp off request No test of readiness codes status and Readiness codes not completed and MIL Lamp on request No test of readiness codes status and Readiness codes not completed and MIL lamp flash request No test of readiness codes status and Readiness codes not completed and MIL lamp auto-test Test of readiness codes status and Readiness Codes completed and MIL lamp off request Test of readiness codes status and Readiness Codes completed and MIL Lamp on request Test of readiness codes status and Readiness Codes completed and MIL lamp flash request Test of readiness codes status and Readiness Codes completed and MIL lamp auto-test Test of readiness codes status and Readiness codes not completed and MIL lamp off request Test of readiness codes status and Readiness codes not completed and MIL Lamp on request Test of readiness codes status and Readiness codes not completed and MIL lamp flash request Test of readiness codes status and Readiness codes not completed and MIL lamp auto-test | [13 empty] | R | [11 empty] | T,R | [10 empty] | T | [8 empty] | T | [43 empty] | vMILLAMP | N/A | N/A | N/A | N/A | N/A | N/A | N/A | N/A | N/A | N/A | N/A | N/A | N/A | mfTXENABLE_58C | STD | N/A | mfC1A_HS | B20516_206D_5 | PT-FD
CCSL_CancelReason | ECM_A05C_FD | 58C | CAN-FD_container | 48 | Periodic and Event | 100 | 10 | No |  | - | - | ECM_A105 | 4 | 3 | x | x |  | 4 | [5 empty] | 0x0 | 0000 0001 0010 0011 0100 0101 0110 0111 1000 1001 1010 1011 1100 1101 1110 1111 | No display CC Activation refused: CurrentSpeed CC Activation refused: RenaultSport Conditions CC Activation refused: OtherReason CC Permanent failure display SL Activation refused: CurrentSpeed SL Activation refused: RenaultSport Conditions SL Activation refused: OtherReason SL Permanent failure display Not used Not used Not used Not used Not used Not used Not used | [13 empty] | R | [11 empty] | T,R | [10 empty] | T | [8 empty] | T | [43 empty] | vCCSLCANRSN | N/A | N/A | N/A | N/A | N/A | N/A | N/A | N/A | N/A | N/A | N/A | N/A | N/A | mfTXENABLE_58C | STD | N/A | mfC1A_HS | B20516_206D_5 | PT-FD
ECM_OilPressureSwitchFaultDisp | ECM_A05C_FD | 58C | CAN-FD_container | 48 | Periodic and Event | 100 | 10 | No |  | - | - | ECM_A105 | 5 | 7 | x |  |  | 1 | [6 empty] | 0 1 | No oil pressure switch fault warning requested Oil pressure switch fault warning requested | [13 empty] | R | [11 empty] | T,R | [10 empty] | T | [8 empty] | T | [43 empty] | fDEI_FABRS_1 | N/A | N/A | N/A | N/A | N/A | N/A | N/A | N/A | N/A | N/A | N/A | N/A | N/A | mfTXENABLE_58C | STD | N/A | mfC1A_HS | B20516_206D_5 | PT-FD
CCSL_CancelReasonRER | ECM_A05C_FD | 58C | CAN-FD_container | 48 | Periodic and Event | 100 | 10 | No |  | - | - | ECM_A105 | 5 | 6 | x | x |  | 1 | [6 empty] | 0 1 | No ReEmission ReEmission request | [13 empty] | R | [11 empty] | T,R | [10 empty] | T | [8 empty] | T | [43 empty] | fCCSLCANRSNRER | N/A | N/A | N/A | N/A | N/A | N/A | N/A | N/A | N/A | N/A | N/A | N/A | N/A | mfTXENABLE_58C | STD | N/A | mfC1A_HS | B20516_206D_5 | PT-FD
CCSL_TransitionStatesDisplay | ECM_A05C_FD | 58C | CAN-FD_container | 48 | Periodic and Event | 100 | 10 | No |  | - | - | ECM_A105 | 5 | 5 | x | x |  | 5 | [5 empty] | 0x1 | 0x0 0x1 0x2 0x3 0x4 0x5 0x6 0x7 0x8 0x9 0xA 0xB 0xC 0xD 0xE 0xF 0x10 0x11 0x12 0x13 0x14 0x15 0x16 0x17 0x18 0x19 0x1A 0x1B 0x1C 0x1D 0x1E 0x1F | No display CC User Activation OFF to ON Waiting CC User Activation OFF to ON WaitingInFailure CC User Activation ON Waiting to ON Active CC User Activation ON Suspend to ON Active by SETSW CC User Activation ON Suspend to ON Active by RESSW CC User Deactivation ON Active to ON Suspend CC System Deactivation ON Active to ON Suspend w/o risk CC System Deactivation: ON Active to OFF with risk for driver CC System Deactivation: ON Waiting to ON WaitingInFailure CC System Deactivation: ON Active to ON WaitingInFailure CC System Deactivation: ON Suspend to ON WaitingInFailure SL User Activation OFF to ON Waiting SL User Activation OFF to ON WaitingInFailure SL User Activation ON Waiting to ON Active SL User Activation ON Suspend to ON Active by SETSW SL User Activation ON Suspend to ON Active by RESSW SL User Deactivation ON Active to ON Suspend SL System Deactivation ON Active to ON Suspend w/o risk SL System Deactivation: ON Active to OFF with risk for driver SL System Deactivation: ON Waiting to ON WaitingInFailure SL System Deactivation: ON Active to ON WaitingInFailure SL System Deactivation: ON Suspend to ON WaitingInFailure Not used Not used Not used Not used Not used Not used Not used Not used Not used | [13 empty] | R | [11 empty] | T,R | [10 empty] | T | [8 empty] | T | [43 empty] | vCCSLTRSSTADISP | N/A | N/A | N/A | N/A | N/A | N/A | N/A | N/A | N/A | N/A | N/A | N/A | N/A | mfTXENABLE_58C | STD | N/A | mfC1A_HS | B20516_206D_5 | PT-FD
Engine_high_oil_level_warning | ECM_A05C_FD | 58C | CAN-FD_container | 48 | Periodic and Event | 100 | 10 | No |  | - | - | ECM_A105 | 5 | 0 | x |  |  | 1 | [6 empty] | 0 1 | No high level engine oil warning Engine high oil level warning | [13 empty] | R | [11 empty] | T,R | [10 empty] | T | [52 empty] | fENGINE_HIGH_OIL_LEVEL_WARNING | N/A | N/A | N/A | N/A | N/A | N/A | N/A | N/A | N/A | N/A | N/A | N/A | N/A | mfTXENABLE_58C | STD | N/A | mfC1A_HS | B20516_206D_5 | PT-FD
Engine_low_oil_level_warning | ECM_A05C_FD | 58C | CAN-FD_container | 48 | Periodic and Event | 100 | 10 | No |  | - | - | ECM_A105 | 6 | 7 | x |  |  | 1 | [6 empty] | 0 1 | No engine oil low level warning Engine oil low level warning | [13 empty] | R | [11 empty] | T,R | [10 empty] | T | [52 empty] | fENGINE_LOW_OIL_LEVEL_WARNING | N/A | N/A | N/A | N/A | N/A | N/A | N/A | N/A | N/A | N/A | N/A | N/A | N/A | mfTXENABLE_58C | STD | N/A | mfC1A_HS | B20516_206D_5 | PT-FD
Header_ECM_A107 | ECM_A05C_FD | 58C | CAN-FD_container | 48 | Periodic and Event | 100 | 10 | No |  | - | - | - | - | - | x |  |  | 24 | [6 empty] | 0x470 | 13 bit MSB default vallues is fixed to 0x0000 11 bits LSB is ECM_A107 Frame ID(0x470) | [12 empty] | R | R | [11 empty] | T,R | [10 empty] | T | [8 empty] | T | [43 empty] | N/A | N/A | N/A | N/A | N/A | N/A | N/A | N/A | N/A | N/A | N/A | N/A | N/A | N/A | mfTXENABLE_58C | STD | N/A | mfC1A_HS | B20516_206D_5 | PT-FD
DLC_ECM_A107 | ECM_A05C_FD | 58C | CAN-FD_container | 48 | Periodic and Event | 100 | 10 | No |  | - | - | - | - | - | x |  |  | 8 | [6 empty] | 0x007 | DLC is 7 Bytes | [12 empty] | R | R | [11 empty] | T,R | [10 empty] | T | [8 empty] | T | [43 empty] | N/A | N/A | N/A | N/A | N/A | N/A | N/A | N/A | N/A | N/A | N/A | N/A | N/A | N/A | mfTXENABLE_58C | STD | N/A | mfC1A_HS | B20516_206D_5 | PT-FD
MaximumVoltagebyECM_v2 | ECM_A05C_FD | 58C | CAN-FD_container | 48 | Periodic and Event | 100 | 10 | No |  | - | - | ECM_A107 | 0 | 7 | x |  | Unsigned | 5 | V | 0.1 | 13 | 13 | 16 | 0x1F | [15 empty] | R | [11 empty] | T,R | [10 empty] | T | [8 empty] | T | [43 empty] | vMAXVECM | N/A | N/A | N/A | N/A | N/A | N/A | N/A | N/A | N/A | N/A | N/A | N/A | N/A | mfTXENABLE_58C | STD | N/A | mfC1A_HS | B20516_206D_5 | PT-FD
THPnumberThermalRequest_ECM | ECM_A05C_FD | 58C | CAN-FD_container | 48 | Periodic and Event | 100 | 10 | No |  | - | - | ECM_A107 | 0 | 2 | x |  |  | 3 | [5 empty] | 000 | 000 001 010 011 100 101 110 111 | 0 THP requested 1 THP requested 2 THP requested 3 THP requested 4 THP requested 5 THP requested 6 THP requested Not used | [12 empty] | R | [12 empty] | T,R | [10 empty] | T | [52 empty] | vCAN_0_UINT8 | N/A | N/A | N/A | N/A | N/A | N/A | N/A | N/A | N/A | N/A | N/A | N/A | N/A | mfTXENABLE_58C | STD | N/A | mfC1A_HS | B20516_206D_5 | PT-FD
VoltageRegulationStatus_V2 | ECM_A05C_FD | 58C | CAN-FD_container | 48 | Periodic and Event | 100 | 10 | No |  | - | - | ECM_A107 | 1 | 7 | x |  |  | 4 | [5 empty] | 0xF | 0000 0001 0010 0011 0100 0101 0110 0111 1000 1001 1010 1011 1100 1101 1110 1111 | Not initialized Starting sequence Nominal Mode Producer power limitation Producer communication fault is detected Producer communication fault is confirmed Producer fault is detected Producer fault is confirmed Undervoltage is detected Undervoltage is confirmed Overvoltage is detected Overvoltage is confirmed CAN fault is detected CAN fault is confirmed Not used Unavailable | [12 empty] | R | R | [11 empty] | T,R | [10 empty] | T | [8 empty] | T | [43 empty] | vVOLTAGEREGULATIONSTATUS_V2 | N/A | N/A | N/A | N/A | N/A | N/A | N/A | N/A | N/A | N/A | N/A | N/A | N/A | mfTXENABLE_58C | STD | N/A | mfC1A_HS | B20516_206D_5 | PT-FD
EngineControlFailureLevel2 | ECM_A05C_FD | 58C | CAN-FD_container | 48 | Periodic and Event | 100 | 10 | No |  | - | - | ECM_A107 | 1 | 3 | x |  |  | 1 | [6 empty] | 0 1 | no Engine Control Failure Level 2 create by stoping the engine Engine Control Failure Level 2 create by stoping the engine | [12 empty] | R | R | [11 empty] | T,R | [10 empty] | T | [8 empty] | T | [43 empty] | fWAL_2_REQ | N/A | N/A | N/A | N/A | N/A | N/A | N/A | N/A | N/A | N/A | N/A | N/A | N/A | mfTXENABLE_58C | STD | N/A | mfC1A_HS | B20516_206D_5 | PT-FD
MinimumVoltageByFuelPump | ECM_A05C_FD | 58C | CAN-FD_container | 48 | Periodic and Event | 100 | 10 | No |  | - | - | ECM_A107 | 1 | 2 | x |  | Unsigned | 3 | V | 0.5 | 12 | 12 | 15 | 111 | [15 empty] | R | [11 empty] | T,R | [10 empty] | T | [52 empty] | vMINVFUELPUMP | N/A | N/A | N/A | N/A | N/A | N/A | N/A | N/A | N/A | N/A | N/A | N/A | N/A | mfTXENABLE_58C | STD | N/A | mfC1A_HS | B20516_206D_5 | PT-FD
ProducerCurrent | ECM_A05C_FD | 58C | CAN-FD_container | 48 | Periodic and Event | 100 | 10 | No |  | - | - | ECM_A107 | 2 | 7 | x |  | Unsigned | 8 | A | 1 | 0 | 0 | 255 | [16 empty] | R | [11 empty] | T,R | [10 empty] | T | [8 empty] | T | [43 empty] | vALTCURLN | N/A | N/A | N/A | N/A | N/A | N/A | N/A | N/A | N/A | N/A | N/A | N/A | N/A | mfTXENABLE_58C | STD | N/A | mfC1A_HS | B20516_206D_5 | PT-FD
EngineFanSpeedRequestPWM_ECM | ECM_A05C_FD | 58C | CAN-FD_container | 48 | Periodic and Event | 100 | 10 | No |  | - | - | ECM_A107 | 3 | 7 | x |  | Unsigned | 7 | % | 1 | 0 | 0 | 100 | 0x7F | [15 empty] | R | [11 empty] | T,R | [10 empty] | T | [8 empty] | T | [43 empty] | vENGINEFANSPEEDREQUESTPWM_ECM | N/A | N/A | N/A | N/A | N/A | N/A | N/A | N/A | N/A | N/A | N/A | N/A | N/A | mfTXENABLE_58C | STD | N/A | mfC1A_HS | B20516_206D_5 | PT-FD
ECM_RearDefrostRequest | ECM_A05C_FD | 58C | CAN-FD_container | 48 | Periodic and Event | 100 | 10 | No |  | - | - | ECM_A107 | 3 | 0 | x |  |  | 1 | [6 empty] | 0 1 | no rear defrost request rear defrost request | [12 empty] | R | [12 empty] | T,R | [10 empty] | T | [52 empty] | fCAN_0_BOOLEAN | N/A | N/A | N/A | N/A | N/A | N/A | N/A | N/A | N/A | N/A | N/A | N/A | N/A | mfTXENABLE_58C | STD | N/A | mfC1A_HS | B20516_206D_5 | PT-FD
ProducerLoad | ECM_A05C_FD | 58C | CAN-FD_container | 48 | Periodic and Event | 100 | 10 | No |  | - | - | ECM_A107 | 4 | 7 | x |  | Unsigned | 7 | % | 1 | 0 | 0 | 127 | 0x7F | [14 empty] | R | R | [11 empty] | T,R | [10 empty] | T | [8 empty] | T | [43 empty] | vALTLOAD | N/A | N/A | N/A | N/A | N/A | N/A | N/A | N/A | N/A | N/A | N/A | N/A | N/A | mfTXENABLE_58C | STD | N/A | mfC1A_HS | B20516_206D_5 | PT-FD
EngineControlFailureLevel1 | ECM_A05C_FD | 58C | CAN-FD_container | 48 | Periodic and Event | 100 | 10 | No |  | - | - | ECM_A107 | 4 | 0 | x |  |  | 1 | [6 empty] | 0 1 | no Engine Control Failure Level 1 Engine Control Failure Level 1 | [12 empty] | R | R | [11 empty] | T,R | [10 empty] | T | [8 empty] | T | [43 empty] | fENGINECONTROLFAILURELEVEL1 | N/A | N/A | N/A | N/A | N/A | N/A | N/A | N/A | N/A | N/A | N/A | N/A | N/A | mfTXENABLE_58C | STD | N/A | mfC1A_HS | B20516_206D_5 | PT-FD
MaxElectricalPowerAllowed | ECM_A05C_FD | 58C | CAN-FD_container | 48 | Periodic and Event | 100 | 10 | No |  | - | - | ECM_A107 | 5 | 7 | x |  | Unsigned | 5 | W | 100 | 0 | 0 | 3000 | 0x1F | [14 empty] | R | [12 empty] | T,R | [10 empty] | T | [8 empty] | T | [43 empty] | vMAXELECTRICALPOWERALLOWED | N/A | N/A | N/A | N/A | N/A | N/A | N/A | N/A | N/A | N/A | N/A | N/A | N/A | mfTXENABLE_58C | STD | N/A | mfC1A_HS | B20516_206D_5 | PT-FD
MinimumVoltagebyECM_v2 | ECM_A05C_FD | 58C | CAN-FD_container | 48 | Periodic and Event | 100 | 10 | No |  | - | - | ECM_A107 | 5 | 2 | x |  | Unsigned | 3 | V | 0.5 | 12 | 12 | 15 | 111 | [15 empty] | R | [11 empty] | T,R | [10 empty] | T | [8 empty] | T | [43 empty] | vMINVECM | N/A | N/A | N/A | N/A | N/A | N/A | N/A | N/A | N/A | N/A | N/A | N/A | N/A | mfTXENABLE_58C | STD | N/A | mfC1A_HS | B20516_206D_5 | PT-FD
ESS_AutoStartImpossible | ECM_A05C_FD | 58C | CAN-FD_container | 48 | Periodic and Event | 100 | 10 | No |  | - | - | ECM_A107 | 6 | 7 | x |  |  | 1 | [6 empty] | 0 1 | Auto start impossible not confirmed Auto start impossible confirmed | [13 empty] | R | [11 empty] | T,R | [10 empty] | T | [52 empty] | fESS_AUTOSTARTIMPOSSIBLE | N/A | N/A | N/A | N/A | N/A | N/A | N/A | N/A | N/A | N/A | N/A | N/A | N/A | mfTXENABLE_58C | STD | N/A | mfC1A_HS | B20516_206D_5 | PT-FD
Header_ECM_R101 | ECM_A05C_FD | 58C | CAN-FD_container | 48 | Periodic and Event | 100 | 10 | No |  | - | - | - | - | - | x |  |  | 24 | [6 empty] | 0x460 | 13 bit MSB default vallues is fixed to 0x0000 11 bits LSB is ECM_R101 Frame ID(0x460) | [13 empty] | R | [11 empty] | T,R | [10 empty] | T | [8 empty] | T | [43 empty] | N/A | N/A | N/A | N/A | N/A | N/A | N/A | N/A | N/A | N/A | N/A | N/A | N/A | N/A | mfTXENABLE_58C | STD | N/A | mfC1A_HS | B20516_206D_5 | PT-FD
DLC_ECM_R101 | ECM_A05C_FD | 58C | CAN-FD_container | 48 | Periodic and Event | 100 | 10 | No |  | - | - | - | - | - | x |  |  | 8 | [6 empty] | 0x008 | DLC is 8 Bytes | [13 empty] | R | [11 empty] | T,R | [10 empty] | T | [8 empty] | T | [43 empty] | N/A | N/A | N/A | N/A | N/A | N/A | N/A | N/A | N/A | N/A | N/A | N/A | N/A | N/A | mfTXENABLE_58C | STD | N/A | mfC1A_HS | B20516_206D_5 | PT-FD
AdvisorEconometer | ECM_A05C_FD | 58C | CAN-FD_container | 48 | Periodic and Event | 100 | 10 | No |  | - | - | ECM_R101 | 0 | 7 | x |  | Unsigned | 7 | % | 1 | 0 | 0 | 127 | 0x7F |  | 7Eh : display freeze 7Dh : No display | [13 empty] | R | [11 empty] | T,R | [10 empty] | T | [8 empty] | T | [43 empty] | vADVISORECONOMETER | N/A | N/A | N/A | N/A | N/A | N/A | N/A | N/A | N/A | N/A | N/A | N/A | N/A | mfTXENABLE_58C | STD | N/A | mfC1A_HS | B20516_206D_5 | PT-FD
RST_IntakeAirTemperature | ECM_A05C_FD | 58C | CAN-FD_container | 48 | Periodic and Event | 100 | 10 | No |  | - | - | ECM_R101 | 0 | 0 | x |  | Unsigned | 8 | °C | 1 | -40 | -40 | 214 | 0xFF | [15 empty] | R | [11 empty] | T,R | [10 empty] | T | [52 empty] | vTAN | N/A | N/A | N/A | N/A | N/A | N/A | N/A | N/A | N/A | N/A | N/A | N/A | fTAN_NAVL | mfTXENABLE_58C | STD | N/A | mfC1A_HS | B20516_206D_5 | PT-FD
RST_GearShift | ECM_A05C_FD | 58C | CAN-FD_container | 48 | Periodic and Event | 100 | 10 | No |  | - | - | ECM_R101 | 1 | 0 | x |  |  | 1 | [6 empty] | 0 1 | No GearShift Display or No Gearshift Function GearShift Display Request | [13 empty] | R | [11 empty] | T,R | [10 empty] | T | [52 empty] | fGEAR_CGE_MAX_N | N/A | N/A | N/A | N/A | N/A | N/A | N/A | N/A | N/A | N/A | N/A | N/A | N/A | mfTXENABLE_58C | STD | N/A | mfC1A_HS | B20516_206D_5 | PT-FD
RST_EngineOilPressure | ECM_A05C_FD | 58C | CAN-FD_container | 48 | Periodic and Event | 100 | 10 | No |  | - | - | ECM_R101 | 2 | 7 | x |  | Unsigned | 7 | bar | 0.1 | 0 | 0 | 12.6 | 0x7F | [15 empty] | R | [11 empty] | T,R | [10 empty] | T | [52 empty] | vOPS_CAN | N/A | N/A | N/A | N/A | N/A | N/A | N/A | N/A | N/A | N/A | N/A | N/A | N/A | mfTXENABLE_58C | STD | N/A | mfC1A_HS | B20516_206D_5 | PT-FD
RST_RevLimiterValue | ECM_A05C_FD | 58C | CAN-FD_container | 48 | Periodic and Event | 100 | 10 | No |  | - | - | ECM_R101 | 2 | 0 | x |  | Unsigned | 8 | Rpm | 50 | 0 | 0 | 12700 | 0xFF | [15 empty] | R | [11 empty] | T,R | [10 empty] | T | [52 empty] | vCAN_0_FLOAT | N/A | N/A | N/A | N/A | N/A | N/A | N/A | N/A | N/A | N/A | N/A | N/A | N/A | mfTXENABLE_58C | STD | N/A | mfC1A_HS | B20516_206D_5 | PT-FD
AccelerationIndicator | ECM_A05C_FD | 58C | CAN-FD_container | 48 | Periodic and Event | 100 | 10 | No |  | - | - | ECM_R101 | 4 | 7 | x |  | Unsigned | 7 | % | 1 | 0 | 0 | 127 | 0x7F |  | 7Eh : Specific treatment 7Dh : Specific treatment | [13 empty] | R | [11 empty] | T,R | [10 empty] | T | [8 empty] | T | [43 empty] | vACCELERATIONINDICATOR | N/A | N/A | N/A | N/A | N/A | N/A | N/A | N/A | N/A | N/A | N/A | N/A | N/A | mfTXENABLE_58C | STD | N/A | mfC1A_HS | B20516_206D_5 | PT-FD
FluentDrivingIndicator | ECM_A05C_FD | 58C | CAN-FD_container | 48 | Periodic and Event | 100 | 10 | No |  | - | - | ECM_R101 | 5 | 7 | x |  | Unsigned | 7 | % | 1 | 0 | 0 | 127 | 0x7F |  | 7Eh : Specific treatment 7Dh : Specific treatment | [13 empty] | R | [11 empty] | T,R | [10 empty] | T | [8 empty] | T | [43 empty] | vFLUENTDRIVINGINDICATOR | N/A | N/A | N/A | N/A | N/A | N/A | N/A | N/A | N/A | N/A | N/A | N/A | N/A | mfTXENABLE_58C | STD | N/A | mfC1A_HS | B20516_206D_5 | PT-FD
GSI_Respect | ECM_A05C_FD | 58C | CAN-FD_container | 48 | Periodic and Event | 100 | 10 | No |  | - | - | ECM_R101 | 6 | 7 | x |  | Unsigned | 7 | % | 1 | 0 | 0 | 127 | 0x7F |  | 7Eh : No request | [25 empty] | R | [10 empty] | T | [52 empty] | vGSI_RESPECT | N/A | N/A | N/A | N/A | N/A | N/A | N/A | N/A | N/A | N/A | N/A | N/A | N/A | mfTXENABLE_58C | STD | N/A | mfC1A_HS | B20516_206D_5 | PT-FD
RST_CC_ACC_UnavailableRequest | ECM_A05C_FD | 58C | CAN-FD_container | 48 | Periodic and Event | 100 | 10 | No |  | - | - | ECM_R101 | 7 | 7 | x |  |  | 2 | [5 empty] | 00 | 00 01 10 11 | No display request CC unavailable ACC unavailable Not used | [13 empty] | R | [11 empty] | T,R | [10 empty] | T | [52 empty] | vCC_ACC_UNAV_DISP | N/A | N/A | N/A | N/A | N/A | N/A | N/A | N/A | N/A | N/A | N/A | N/A | N/A | mfTXENABLE_58C | STD | N/A | mfC1A_HS | B20516_206D_5 | PT-FD
RST_CC_ACC_DeactWarning | ECM_A05C_FD | 58C | CAN-FD_container | 48 | Periodic and Event | 100 | 10 | No |  | - | - | ECM_R101 | 7 | 5 | x |  |  | 2 | [5 empty] | 00 | 00 01 10 11 | No display request CC desactivation warning by RS conditions ACC desactivation warning by RS conditions Not used | [13 empty] | R | [11 empty] | T,R | [10 empty] | T | [52 empty] | vCC_ACC_DEACT_WARN | N/A | N/A | N/A | N/A | N/A | N/A | N/A | N/A | N/A | N/A | N/A | N/A | N/A | mfTXENABLE_58C | STD | N/A | mfC1A_HS | B20516_206D_5 | PT-FD
Header_ECM_A116 | ECM_A06C_FD | 3FA | CAN-FD_container | 32 | Periodic and Event | 100 | 10 | No |  | - | - | - | - | - | x |  |  | 24 | [6 empty] | 0x472 | 13 bit MSB default vallues is fixed to 0x0000 11 bits LSB is ECM_A116 Frame ID(0x472) |  |  |  |  | R | T,R |  |  | R |  |  |  |  | R | [7 empty] | R |  |  |  | T,R | [10 empty] | T | [6 empty] | R |  | T | [43 empty] | N/A | N/A | N/A | N/A | N/A | N/A | N/A | N/A | N/A | N/A | N/A | N/A | N/A | N/A | mfTXENABLE_3FA | STD | N/A | mfC1A_HS | B20516_206D_5 | PT-FD
DLC_ECM_A116 | ECM_A06C_FD | 3FA | CAN-FD_container | 32 | Periodic and Event | 100 | 10 | No |  | - | - | - | - | - | x |  |  | 8 | [6 empty] | 0x008 | DLC is 8 Bytes |  |  |  |  | R | T,R |  |  | R |  |  |  |  | R | [7 empty] | R |  |  |  | T,R | [10 empty] | T | [6 empty] | R |  | T | [43 empty] | N/A | N/A | N/A | N/A | N/A | N/A | N/A | N/A | N/A | N/A | N/A | N/A | N/A | N/A | mfTXENABLE_3FA | STD | N/A | mfC1A_HS | B20516_206D_5 | PT-FD
VehicleSpeedDisplayedinkmh | ECM_A06C_FD | 3FA | CAN-FD_container | 32 | Periodic and Event | 100 | 10 | No |  | - | - | ECM_A116 | 0 | 7 | x |  | Unsigned | 12 | km/h | 0.1 | 0 | 0 | 409.4 | 0xFFF | [7 empty] | T,R | [7 empty] | R | [11 empty] | T,R | [10 empty] | T | [6 empty] | R |  | T | [43 empty] | vVEHICLESPEEDDISPLAYEDINKMH | N/A | N/A | N/A | N/A | N/A | N/A | N/A | N/A | N/A | N/A | N/A | N/A | fVEHICLESPEEDDISPINKMH_VLD | mfTXENABLE_3FA | STD | N/A | mfC1A_HS | B20516_206D_5 | PT-FD
SailingStopActivationState | ECM_A06C_FD | 3FA | CAN-FD_container | 32 | Periodic and Event | 100 | 10 | No |  | - | - | ECM_A116 | 1 | 3 | x |  |  | 1 | [6 empty] | 0 1 | Activated Deactivated | [13 empty] | R | [11 empty] | T,R | [10 empty] | T | [52 empty] | fSAIL_STOP_ACT_STA | N/A | N/A | N/A | N/A | N/A | N/A | N/A | N/A | N/A | N/A | N/A | N/A | N/A | mfTXENABLE_3FA | STD | N/A | mfC1A_HS | B20516_206D_5 | PT-FD
PredictiveShiftActivationState | ECM_A06C_FD | 3FA | CAN-FD_container | 32 | Periodic and Event | 100 | 10 | No |  | - | - | ECM_A116 | 1 | 2 | x |  |  | 2 | [5 empty] | 00 | 00 01 10 11 | Unavailable Activated Deactivated Not used | [13 empty] | R | [11 empty] | T,R | [10 empty] | T | [8 empty] | T | [43 empty] | vCAN_0_UINT8 | N/A | N/A | N/A | N/A | N/A | N/A | N/A | N/A | N/A | N/A | N/A | N/A | N/A | mfTXENABLE_3FA | STD | N/A | mfC1A_HS | B20516_206D_5 | PT-FD
SailingActivationIdleStatus | ECM_A06C_FD | 3FA | CAN-FD_container | 32 | Periodic and Event | 100 | 10 | No |  | - | - | ECM_A116 | 1 | 0 | x |  |  | 1 | [6 empty] | 0 1 | Deactivated Activated | [13 empty] | R | [11 empty] | T,R | [10 empty] | T | [8 empty] | T | [43 empty] | fSAILINGACTIVATIONIDLESTATUS | N/A | N/A | N/A | N/A | N/A | N/A | N/A | N/A | N/A | N/A | N/A | N/A | N/A | mfTXENABLE_3FA | STD | N/A | mfC1A_HS | B20516_206D_5 | PT-FD
VehicleSpeedDisplayedinmph | ECM_A06C_FD | 3FA | CAN-FD_container | 32 | Periodic and Event | 100 | 10 | No |  | - | - | ECM_A116 | 2 | 7 | x |  | Unsigned | 12 | m/h | 0.1 | 0 | 0 | 409.4 | 0xFFF | [7 empty] | T,R | [7 empty] | R | [11 empty] | T,R | [10 empty] | T | [6 empty] | R |  | T | [43 empty] | vVEHICLESPEEDDISPLAYEDINMPH | N/A | N/A | N/A | N/A | N/A | N/A | N/A | N/A | N/A | N/A | N/A | N/A | fVEHICLESPEEDDISPINMPH_VLD | mfTXENABLE_3FA | STD | N/A | mfC1A_HS | B20516_206D_5 | PT-FD
CruiseEcoActivationState | ECM_A06C_FD | 3FA | CAN-FD_container | 32 | Periodic and Event | 100 | 10 | No |  | - | - | ECM_A116 | 3 | 3 | x |  |  | 2 | [5 empty] | 00 | 00 01 10 11 | Unavailable ECO activated ECO deactivated Not used | [13 empty] | R | [11 empty] | T,R | [10 empty] | T | [8 empty] | T | [43 empty] | vCRUISEECOACTIVATIONSTATE | N/A | N/A | N/A | N/A | N/A | N/A | N/A | N/A | N/A | N/A | N/A | N/A | N/A | mfTXENABLE_3FA | STD | N/A | mfC1A_HS | B20516_206D_5 | PT-FD
OverspeedIndicationDisplayReq | ECM_A06C_FD | 3FA | CAN-FD_container | 32 | Periodic and Event | 100 | 10 | No |  | - | - | ECM_A116 | 3 | 1 | x |  |  | 1 | [6 empty] | 0 1 | No CC/SL over speed indication display requested CC/SL over speed indication display requested | [13 empty] | R | [7 empty] | R |  |  |  | T,R | [10 empty] | T | [8 empty] | T | [43 empty] | fVSPOVER | N/A | N/A | N/A | N/A | N/A | N/A | N/A | N/A | N/A | N/A | N/A | N/A | N/A | mfTXENABLE_3FA | STD | N/A | mfC1A_HS | B20516_206D_5 | PT-FD
FillerCapIndicatorONRequest | ECM_A06C_FD | 3FA | CAN-FD_container | 32 | Periodic and Event | 100 | 10 | No |  | - | - | ECM_A116 | 3 | 0 | x |  |  | 1 | [6 empty] | 0 1 | Fuel fill cap indicator turn off Fuel fill cap indicator turn on | [13 empty] | R | [11 empty] | T,R | [10 empty] | T | [8 empty] | T | [43 empty] | fCAPWREQ | N/A | N/A | N/A | N/A | N/A | N/A | N/A | N/A | N/A | N/A | N/A | N/A | N/A | mfTXENABLE_3FA | STD | N/A | mfC1A_HS | B20516_206D_5 | PT-FD
StopStartInformationDisplay | ECM_A06C_FD | 3FA | CAN-FD_container | 32 | Periodic and Event | 100 | 10 | No |  | - | - | ECM_A116 | 4 | 7 | x |  |  | 6 | [5 empty] | 0x00 | 0x0 0x1 0x2 0x3 0x4 0x5 0x6 0x7 0x8 0x9 0xA 0xB 0xC 0xD 0xE 0xF 0x10 0x11 0x12 0x13 0x14 0x15 0x16 0x17 0x18 0x19 0x1A 0x1B 0x1C 0x1D 0x1E 0x1F 0x20 0x21 0x22 0x23 0x24 0x25 0x26 0x27 0x28 0x29 0x2A 0x2B 0x2C 0x2D 0x2E 0x2F 0x30 0x31 0x32 0x33 0x34 0x35 0x36 0x37 0x38 0x39 0x3A 0x3B 0x3C 0x3D 0x3E 0x3F | No display Stop inhibition - Vehicle malfunction Stop inhibition - Slope Stop inhibition - Vehicle Stop inhibition - EEM Stop inhibition - Engine Stop inhibition - Braking Stop inhibition - Hood Stop inhibition - Door Stop inhibition - Seatbelt Stop inhibition - Maneuver Stop inhibition - Air conditionning Stop inhibition - Steering Stop inhibition - i-key not detected Stop inhibition - Others Not used Not used Forced restart - Vehicle malfunction Not used Not used Forced restart - EEM Forced restart - Engine Forced restart - Braking Not used Forced restart - Door Forced restart - Seatbelt Forced restart - Maneuver Forced restart - Air conditionning Forced restart - Steering Forced restart - i-key not detected Forced restart - Others Impossible restart Stop &Start failure Stop Auto Driving tip - Release clutch Driving tip - Press brake Stop&Start deactivated Stop &Start activated Not used Not used Not used Not used Not used Not used Not used Not used Driver exit alert Hood open alert Not used Not used Not used Not used Not used Not used Not used Not used Not used Not used Not used Not used Not used Not used Not used Not used | [13 empty] | R | [11 empty] | T,R | [10 empty] | T | [8 empty] | T | [43 empty] | vSTOPSTARTINFORMATIONDISPLAY | N/A | N/A | N/A | N/A | N/A | N/A | N/A | N/A | N/A | N/A | N/A | N/A | N/A | mfTXENABLE_3FA | STD | N/A | mfC1A_HS | B20516_206D_5 | PT-FD
SailingIdleDisplay | ECM_A06C_FD | 3FA | CAN-FD_container | 32 | Periodic and Event | 100 | 10 | No |  | - | - | ECM_A116 | 4 | 1 | x |  |  | 2 | [5 empty] | 00 | 00 01 10 11 | No display Sailing idle OFF Sailing idle ON Sailing idle in progress | [13 empty] | R | [11 empty] | T,R | [10 empty] | T | [8 empty] | T | [43 empty] | vSAILINGIDLEDISPLAY | N/A | N/A | N/A | N/A | N/A | N/A | N/A | N/A | N/A | N/A | N/A | N/A | N/A | mfTXENABLE_3FA | STD | N/A | mfC1A_HS | B20516_206D_5 | PT-FD
OverSpeedAlert_SL | ECM_A06C_FD | 3FA | CAN-FD_container | 32 | Periodic and Event | 100 | 10 | No |  | - | - | ECM_A116 | 5 | 7 | x |  |  | 1 | [6 empty] | 0 1 | No involuntary SL over speed warning requested Involuntary SL over speed warning requested | [13 empty] | R | [7 empty] | R |  |  |  | T,R | [10 empty] | T | [8 empty] | T | [43 empty] | fVSPOVALM | N/A | N/A | N/A | N/A | N/A | N/A | N/A | N/A | N/A | N/A | N/A | N/A | N/A | mfTXENABLE_3FA | STD | N/A | mfC1A_HS | B20516_206D_5 | PT-FD
IdleStopApplication | ECM_A06C_FD | 3FA | CAN-FD_container | 32 | Periodic and Event | 100 | 10 | No |  | - | - | ECM_A116 | 5 | 6 | x |  |  | 1 | [6 empty] | 0 1 | Vehicle without IdleStop system Vehicle with IdleStop system | [13 empty] | R | [11 empty] | T,R | [10 empty] | T | [8 empty] | T | [43 empty] | fIDLESTOPAPPLICATION | N/A | N/A | N/A | N/A | N/A | N/A | N/A | N/A | N/A | N/A | N/A | N/A | N/A | mfTXENABLE_3FA | STD | N/A | mfC1A_HS | B20516_206D_5 | PT-FD
KickDownActivated | ECM_A06C_FD | 3FA | CAN-FD_container | 32 | Periodic and Event | 100 | 10 | No |  | - | - | ECM_A116 | 5 | 5 | x |  |  | 1 | [6 empty] | 0 1 | kick down off kick down activated |  |  |  |  | R |  |  |  | R | [16 empty] | T,R | [10 empty] | T | [8 empty] | T | [43 empty] | fAPSKDCAN | N/A | N/A | N/A | N/A | N/A | N/A | N/A | N/A | N/A | N/A | N/A | N/A | N/A | mfTXENABLE_3FA | STD | N/A | mfC1A_HS | B20516_206D_5 | PT-FD
SCR_UreaTankRemainingVol | ECM_A06C_FD | 3FA | CAN-FD_container | 32 | Periodic and Event | 100 | 10 | No |  | - | - | ECM_A116 | 5 | 4 | x |  | Unsigned | 10 | L | 0.05 | 0 | 0 | 51.1 | 0x3FF | [15 empty] | R | [11 empty] | T,R | [10 empty] | T | [52 empty] | vCAN_0_FLOAT | N/A | N/A | N/A | N/A | N/A | N/A | N/A | N/A | N/A | N/A | N/A | N/A | N/A | mfTXENABLE_3FA | STD | N/A | mfC1A_HS | B20516_206D_5 | PT-FD
CCSL_CurrentRegulationSpeed | ECM_A06C_FD | 3FA | CAN-FD_container | 32 | Periodic and Event | 100 | 10 | No |  | - | - | ECM_A116 | 6 | 2 | x |  | Unsigned | 8 | Cluster speed unit | 1 | 0 | 0 | 200 | [7 empty] | R | [20 empty] | T,R | [10 empty] | T | [8 empty] | T | [43 empty] | vCCSL_CUR_REG_SPD | N/A | N/A | N/A | N/A | N/A | N/A | N/A | N/A | N/A | N/A | N/A | N/A | N/A | mfTXENABLE_3FA | STD | N/A | mfC1A_HS | B20516_206D_5 | PT-FD
Header_ECM_A117 | ECM_A06C_FD | 3FA | CAN-FD_container | 32 | Periodic and Event | 100 | 10 | No |  | - | - | - | - | - | x |  |  | 24 | [6 empty] | 0x473 | 13 bit MSB default vallues is fixed to 0x0000 11 bits LSB is ECM_A117 Frame ID(0x473) | [8 empty] | R |  |  |  | R | R | [7 empty] | R |  |  |  | T,R | [10 empty] | T | [8 empty] | T | [43 empty] | N/A | N/A | N/A | N/A | N/A | N/A | N/A | N/A | N/A | N/A | N/A | N/A | N/A | N/A | mfTXENABLE_3FA | STD | N/A | mfC1A_HS | B20516_206D_5 | PT-FD
DLC_ECM_A117 | ECM_A06C_FD | 3FA | CAN-FD_container | 32 | Periodic and Event | 100 | 10 | No |  | - | - | - | - | - | x |  |  | 8 | [6 empty] | 0x004 | DLC is 4 Bytes | [8 empty] | R |  |  |  | R | R | [7 empty] | R |  |  |  | T,R | [10 empty] | T | [8 empty] | T | [43 empty] | N/A | N/A | N/A | N/A | N/A | N/A | N/A | N/A | N/A | N/A | N/A | N/A | N/A | N/A | mfTXENABLE_3FA | STD | N/A | mfC1A_HS | B20516_206D_5 | PT-FD
AtmoPressure | ECM_A06C_FD | 3FA | CAN-FD_container | 32 | Periodic and Event | 100 | 10 | No |  | - | - | ECM_A117 | 0 | 7 | x |  | Unsigned | 10 | kPa | 0.1 | 10 | 10 | 110 | 0x3FF | [10 empty] | R |  |  |  | R | R | [7 empty] | R |  |  |  | T,R | [10 empty] | T | [8 empty] | T | [43 empty] | vPPAMBTTE | N/A | N/A | N/A | N/A | N/A | N/A | N/A | N/A | N/A | N/A | N/A | N/A | fICE_ATMOSPHERICPRESSUREVLD | mfTXENABLE_3FA | STD | N/A | mfC1A_HS | B20516_206D_5 | PT-FD
DBC_FailureStatus_v2 | ECM_A06C_FD | 3FA | CAN-FD_container | 32 | Periodic and Event | 100 | 10 | No |  | - | - | ECM_A117 | 1 | 5 | x |  |  | 2 | [5 empty] | 01 | 00 01 10 11 | No DBC failure DBC minor failure DBC major failure Not used | [13 empty] | R | [11 empty] | T,R | [10 empty] | T | [52 empty] | vVSX_DBC_FAIL_STT | N/A | N/A | N/A | N/A | N/A | N/A | N/A | N/A | N/A | N/A | N/A | N/A | N/A | mfTXENABLE_3FA | STD | N/A | mfC1A_HS | B20516_206D_5 | PT-FD
VoltageRateByECM_V2 | ECM_A06C_FD | 3FA | CAN-FD_container | 32 | Periodic and Event | 100 | 10 | No |  | - | - | ECM_A117 | 1 | 3 | x | x |  | 3 | [5 empty] | 000 | 000 001 010 011 100 101 110 111 | No request Rate 1 Rate 2 Rate 3 Rate 4 Not used Not used Not used | [13 empty] | R | [11 empty] | T,R | [10 empty] | T | [8 empty] | T | [43 empty] | vDVBECM | N/A | N/A | N/A | N/A | N/A | N/A | N/A | N/A | N/A | N/A | N/A | N/A | N/A | mfTXENABLE_3FA | STD | N/A | mfC1A_HS | B20516_206D_5 | PT-FD
STCUT_RLY_Request | ECM_A06C_FD | 3FA | CAN-FD_container | 32 | Periodic and Event | 100 | 10 | No |  | - | - | ECM_A117 | 1 | 0 | x | x |  | 1 | [6 empty] | 0 1 | Open ST_CUT Relay Close ST_CUT Relay | [12 empty] | R | [12 empty] | T,R | [10 empty] | T | [52 empty] | fSTCUT_RLY_REQUEST | N/A | N/A | N/A | N/A | N/A | N/A | N/A | N/A | N/A | N/A | N/A | N/A | N/A | mfTXENABLE_3FA | STD | N/A | mfC1A_HS | B20516_206D_5 | PT-FD
PRUN_StopAuto | ECM_A06C_FD | 3FA | CAN-FD_container | 32 | Periodic and Event | 100 | 10 | No |  | - | - | ECM_A117 | 2 | 7 | x |  | Unsigned | 2 |  | 1 | 0 | 0 | 3 | 00 | [23 empty] | R |  |  |  | T,R | [10 empty] | T | [52 empty] | N/A | N/A | N/A | N/A | N/A | N/A | N/A | N/A | N/A | N/A | N/A | N/A | Present | N/A | mfTXENABLE_3FA | STD | N/A | mfC1A_HS | B20516_206D_5 | PT-FD
ProducerLossDetectionStatus | ECM_A06C_FD | 3FA | CAN-FD_container | 32 | Periodic and Event | 100 | 10 | No |  | - | - | ECM_A117 | 2 | 5 | x |  |  | 1 | [6 empty] | 0 1 | Producer is not lost Producer is confirmed lost | [13 empty] | R | [11 empty] | T,R | [10 empty] | T | [8 empty] | T | [43 empty] | fPROD_LOSS_DETEC_STA | N/A | N/A | N/A | N/A | N/A | N/A | N/A | N/A | N/A | N/A | N/A | N/A | N/A | mfTXENABLE_3FA | STD | N/A | mfC1A_HS | B20516_206D_5 | PT-FD
StopStartActivationStatus | ECM_A06C_FD | 3FA | CAN-FD_container | 32 | Periodic and Event | 100 | 10 | No |  | - | - | ECM_A117 | 2 | 4 | x | x |  | 1 | [6 empty] | 0 1 | Stop Start Setting OFF Stop Start Setting ON | [12 empty] | R | [12 empty] | T,R | [10 empty] | T | [8 empty] | T | [43 empty] | fSTOPSTARTACTIVATIONSTATUS | N/A | N/A | N/A | N/A | N/A | N/A | N/A | N/A | N/A | N/A | N/A | N/A | N/A | mfTXENABLE_3FA | STD | N/A | mfC1A_HS | B20516_206D_5 | PT-FD
LowPressureACCut | ECM_A06C_FD | 3FA | CAN-FD_container | 32 | Periodic and Event | 100 | 10 | No |  | - | - | ECM_A117 | 2 | 3 | x |  |  | 1 | [6 empty] | 0 1 | Low Pressure Gaz cut state Not low Pressure Gaz cut state | [13 empty] | R | [11 empty] | T,R | [10 empty] | T | [8 empty] | T | [43 empty] | fPDCUT | N/A | N/A | N/A | N/A | N/A | N/A | N/A | N/A | N/A | N/A | N/A | N/A | N/A | mfTXENABLE_3FA | STD | N/A | mfC1A_HS | B20516_206D_5 | PT-FD
IG_OFF_DELAY_REQUEST | ECM_A06C_FD | 3FA | CAN-FD_container | 32 | Periodic and Event | 100 | 10 | No |  | - | - | ECM_A117 | 2 | 2 | x |  |  | 1 | [6 empty] | 0 1 | Not requested Requested | [13 empty] | R | [11 empty] | T,R | [10 empty] | T | [8 empty] | T | [43 empty] | fIGOFFDELAYREQUEST | N/A | N/A | N/A | N/A | N/A | N/A | N/A | N/A | N/A | N/A | N/A | N/A | N/A | mfTXENABLE_3FA | STD | N/A | mfC1A_HS | B20516_206D_5 | PT-FD
EngineCoolantFlowStatus | ECM_A06C_FD | 3FA | CAN-FD_container | 32 | Periodic and Event | 100 | 10 | No |  | - | - | ECM_A117 | 2 | 1 | x |  |  | 2 | [5 empty] | 00 | 00 01 10 11 | Unavailable No EngineCoolantFlow EngineCoolantFlow Not Used | [13 empty] | R | [11 empty] | T,R | [10 empty] | T | [8 empty] | T | [43 empty] | vENGINECOOLANTFLOWSTATUS | N/A | N/A | N/A | N/A | N/A | N/A | N/A | N/A | N/A | N/A | N/A | N/A | N/A | mfTXENABLE_3FA | STD | N/A | mfC1A_HS | B20516_206D_5 | PT-FD
ECM_VerlogStatus | ECM_A06C_FD | 3FA | CAN-FD_container | 32 | Periodic and Event | 100 | 10 | No |  | - | - | ECM_A117 | 3 | 7 | x | x |  | 2 | [5 empty] | 00 | 00 01 10 11 | Unavailable Vehicle unprotected by VERLOG or by RES Vehicle protected Not used | [12 empty] | R | [12 empty] | T,R | [10 empty] | T | [8 empty] | T | [43 empty] | vECM_VERLOGSTATUS | N/A | N/A | N/A | N/A | N/A | N/A | N/A | N/A | N/A | N/A | N/A | N/A | N/A | mfTXENABLE_3FA | STD | N/A | mfC1A_HS | B20516_206D_5 | PT-FD
Header_ECM_A14 | ECM_A06C_FD | 3FA | CAN-FD_container | 32 | Periodic and Event | 100 | 10 | No |  | - | - | - | - | - | x |  |  | 24 | [6 empty] | 0x4E4 | 13 bit MSB default vallues is fixed to 0x0000 11 bits LSB is ECM_A14 Frame ID(0x4E4) | [13 empty] | R | [11 empty] | T,R | [10 empty] | T | [8 empty] | T | [43 empty] | N/A | N/A | N/A | N/A | N/A | N/A | N/A | N/A | N/A | N/A | N/A | N/A | N/A | N/A | mfTXENABLE_3FA | STD | N/A | mfC1A_HS | B20516_206D_5 | PT-FD
DLC_ECM_A14 | ECM_A06C_FD | 3FA | CAN-FD_container | 32 | Periodic and Event | 100 | 10 | No |  | - | - | - | - | - | x |  |  | 8 | [6 empty] | 0x008 | DLC is 8 Bytes | [13 empty] | R | [11 empty] | T,R | [10 empty] | T | [8 empty] | T | [43 empty] | N/A | N/A | N/A | N/A | N/A | N/A | N/A | N/A | N/A | N/A | N/A | N/A | N/A | N/A | mfTXENABLE_3FA | STD | N/A | mfC1A_HS | B20516_206D_5 | PT-FD
SCR_DistanceAutonomyDisplay | ECM_A06C_FD | 3FA | CAN-FD_container | 32 | Periodic and Event | 100 | 10 | No |  | - | - | ECM_A14 | 0 | 7 | x |  | Unsigned | 10 | Km | 1 | 0 | 0 | 1022 | 0x3FF | [15 empty] | R | [11 empty] | T,R | [10 empty] | T | [52 empty] | vCAN_0_FLOAT | N/A | N/A | N/A | N/A | N/A | N/A | N/A | N/A | N/A | N/A | N/A | N/A | N/A | mfTXENABLE_3FA | STD | N/A | mfC1A_HS | B20516_206D_5 | PT-FD
SCR_DISFinalWarningDisplay | ECM_A06C_FD | 3FA | CAN-FD_container | 32 | Periodic and Event | 100 | 10 | No |  | - | - | ECM_A14 | 1 | 5 | x |  |  | 2 | [5 empty] | 11 | 00 01 10 11 | NO Final Warning Final Warning Level Final Warning Quality Unavailable | [13 empty] | R | [11 empty] | T,R | [10 empty] | T | [52 empty] | vCAN_0_UINT8 | N/A | N/A | N/A | N/A | N/A | N/A | N/A | N/A | N/A | N/A | N/A | N/A | N/A | mfTXENABLE_3FA | STD | N/A | mfC1A_HS | B20516_206D_5 | PT-FD
SCR_WarningDISDisplay | ECM_A06C_FD | 3FA | CAN-FD_container | 32 | Periodic and Event | 100 | 10 | No |  | - | - | ECM_A14 | 1 | 3 | x |  |  | 2 | [5 empty] | 11 | 00 01 10 11 | NO Warning in DIS Warning Level in DIS Warning Quality in DIS Unavailable | [13 empty] | R | [11 empty] | T,R | [10 empty] | T | [52 empty] | vCAN_0_UINT8 | N/A | N/A | N/A | N/A | N/A | N/A | N/A | N/A | N/A | N/A | N/A | N/A | N/A | mfTXENABLE_3FA | STD | N/A | mfC1A_HS | B20516_206D_5 | PT-FD
SCR_QltyWarningBefDISDisplay_v2 | ECM_A06C_FD | 3FA | CAN-FD_container | 32 | Periodic and Event | 100 | 10 | No |  | - | - | ECM_A14 | 1 | 1 | x |  |  | 2 | [5 empty] | 00 | 00 01 10 11 | No Display System warning before DIS Urea quantity warning before DIS Urea consumption warning before DIS | [13 empty] | R | [11 empty] | T,R | [10 empty] | T | [52 empty] | vCAN_0_UINT8 | N/A | N/A | N/A | N/A | N/A | N/A | N/A | N/A | N/A | N/A | N/A | N/A | N/A | mfTXENABLE_3FA | STD | N/A | mfC1A_HS | B20516_206D_5 | PT-FD
SCR_UreaLevelDisplay_V2 | ECM_A06C_FD | 3FA | CAN-FD_container | 32 | Periodic and Event | 100 | 10 | No |  | - | - | ECM_A14 | 2 | 7 | x |  | Unsigned | 8 | % | 0.5 | 0 | 0 | 100 | 0xFF | [15 empty] | R | [11 empty] | T,R | [10 empty] | T | [52 empty] | vCAN_0_FLOAT | N/A | N/A | N/A | N/A | N/A | N/A | N/A | N/A | N/A | N/A | N/A | N/A | N/A | mfTXENABLE_3FA | STD | N/A | mfC1A_HS | B20516_206D_5 | PT-FD
SCR_WarningBeforeDISDisplay | ECM_A06C_FD | 3FA | CAN-FD_container | 32 | Periodic and Event | 100 | 10 | No |  | - | - | ECM_A14 | 3 | 5 | x |  |  | 2 | [5 empty] | 11 | 00 01 10 11 | No Warning before DIS Warning Level 1 before DIS Warning Level 2 before DIS Unavailable | [13 empty] | R | [11 empty] | T,R | [10 empty] | T | [52 empty] | vCAN_0_UINT8 | N/A | N/A | N/A | N/A | N/A | N/A | N/A | N/A | N/A | N/A | N/A | N/A | N/A | mfTXENABLE_3FA | STD | N/A | mfC1A_HS | B20516_206D_5 | PT-FD
SCR_DISWarningDispReactivation | ECM_A06C_FD | 3FA | CAN-FD_container | 32 | Periodic and Event | 100 | 10 | No |  | - | - | ECM_A14 | 3 | 3 | x |  |  | 1 | [6 empty] | 0 1 | No DIS Warning Display Reactivation DIS Warning Display Reactivation | [13 empty] | R | [11 empty] | T,R | [10 empty] | T | [52 empty] | fCAN_0_BOOLEAN | N/A | N/A | N/A | N/A | N/A | N/A | N/A | N/A | N/A | N/A | N/A | N/A | N/A | mfTXENABLE_3FA | STD | N/A | mfC1A_HS | B20516_206D_5 | PT-FD
DieselFilterWaterDetection | ECM_A06C_FD | 3FA | CAN-FD_container | 32 | Periodic and Event | 100 | 10 | No |  | - | - | ECM_A14 | 3 | 2 | x |  |  | 1 | [6 empty] | 0 1 | no water detected in diesel water detected in diesel | [13 empty] | R | [11 empty] | T,R | [10 empty] | T | [52 empty] | fCAN_0_BOOLEAN | N/A | N/A | N/A | N/A | N/A | N/A | N/A | N/A | N/A | N/A | N/A | N/A | N/A | mfTXENABLE_3FA | STD | N/A | mfC1A_HS | B20516_206D_5 | PT-FD
ParticulateFilterState | ECM_A06C_FD | 3FA | CAN-FD_container | 32 | Periodic and Event | 100 | 10 | No |  | - | - | ECM_A14 | 3 | 1 | x |  |  | 1 | [6 empty] | 0 1 | No warning message Warning clog up filter | [13 empty] | R | [11 empty] | T,R | [10 empty] | T | [52 empty] | fGPFLON | N/A | N/A | N/A | N/A | N/A | N/A | N/A | N/A | N/A | N/A | N/A | N/A | N/A | mfTXENABLE_3FA | STD | N/A | mfC1A_HS | B20516_206D_5 | PT-FD
DieselPreHeating | ECM_A06C_FD | 3FA | CAN-FD_container | 32 | Periodic and Event | 100 | 10 | No |  | - | - | ECM_A14 | 3 | 0 | x |  |  | 1 | [6 empty] | 0 1 | No diesel preheating warning Diesel preheating warning | [13 empty] | R | [11 empty] | T,R | [10 empty] | T | [52 empty] | fCAN_0_BOOLEAN | N/A | N/A | N/A | N/A | N/A | N/A | N/A | N/A | N/A | N/A | N/A | N/A | N/A | mfTXENABLE_3FA | STD | N/A | mfC1A_HS | B20516_206D_5 | PT-FD
ComputedOilDrainingRange | ECM_A06C_FD | 3FA | CAN-FD_container | 32 | Periodic and Event | 100 | 10 | No |  | - | - | ECM_A14 | 4 | 7 | x |  | Unsigned | 16 | Km | 1 | 0 | 0 | 65535 | 0xFFFF | [15 empty] | R | [11 empty] | T,R | [10 empty] | T | [8 empty] | T | [43 empty] | vCOMPUTEDOILDRAININGRANGE | N/A | N/A | N/A | N/A | N/A | N/A | N/A | N/A | N/A | N/A | N/A | N/A | N/A | mfTXENABLE_3FA | STD | N/A | mfC1A_HS | B20516_206D_5 | PT-FD
NominalFuelConsumption | ECM_A06C_FD | 3FA | CAN-FD_container | 32 | Periodic and Event | 100 | 10 | No |  | - | - | ECM_A14 | 6 | 7 | x |  | Unsigned | 8 | mm3 | 80 | 0 | 0 | 20400 | 0xFF | [15 empty] | R | [11 empty] | T,R | [10 empty] | T | [8 empty] | T | [43 empty] | vCONSOMUX | N/A | N/A | N/A | N/A | N/A | N/A | N/A | N/A | N/A | N/A | N/A | N/A | N/A | mfTXENABLE_3FA | STD | N/A | mfC1A_HS | B20516_206D_5 | PT-FD
ManualPartFilterRegeEndStatus | ECM_A06C_FD | 3FA | CAN-FD_container | 32 | Periodic and Event | 100 | 10 | No |  | - | - | ECM_A14 | 7 | 7 | x |  |  | 2 | [5 empty] | 00 | 00 01 10 11 | No DPF manual rege Manual DPF rege finished and successful Manual DPF rege aborted or failed Not used | [13 empty] | R | [11 empty] | T,R | [10 empty] | T | [52 empty] | vCAN_0_UINT8 | N/A | N/A | N/A | N/A | N/A | N/A | N/A | N/A | N/A | N/A | N/A | N/A | N/A | mfTXENABLE_3FA | STD | N/A | mfC1A_HS | B20516_206D_5 | PT-FD
ManualPartFilterRegeStatus | ECM_A06C_FD | 3FA | CAN-FD_container | 32 | Periodic and Event | 100 | 10 | No |  | - | - | ECM_A14 | 7 | 5 | x |  |  | 2 | [5 empty] | 00 | 00 01 10 11 | No DPF rege request Rege needed speed condition Rege needed Rege ongoing | [13 empty] | R | [11 empty] | T,R | [10 empty] | T | [8 empty] | T | [43 empty] | vCAN_0_UINT8 | N/A | N/A | N/A | N/A | N/A | N/A | N/A | N/A | N/A | N/A | N/A | N/A | N/A | mfTXENABLE_3FA | STD | N/A | mfC1A_HS | B20516_206D_5 | PT-FD
BSG_ModeRequestDisplay | ECM_A06C_FD | 3FA | CAN-FD_container | 32 | Periodic and Event | 100 | 10 | No |  | - | - | ECM_A14 | 7 | 3 | x |  |  | 3 | [5 empty] | 001 | 000 001 010 011 100 101 110 111 | Neutral Alternator Recranking Torque Assist Reserved Reserved Reserved Reserved | [13 empty] | R | [11 empty] | T,R | [10 empty] | T | [52 empty] | vVSX_BSG_MOD_REQ_SENT | N/A | N/A | N/A | N/A | N/A | N/A | N/A | N/A | N/A | N/A | N/A | N/A | N/A | mfTXENABLE_3FA | STD | N/A | mfC1A_HS | B20516_206D_5 | PT-FD
Header_ECM_A110 | ECM_A07SC_FD | 08C | CAN-FD_container | 48 | Periodic | 10 |  | No |  | - | - | - | - | - | x |  |  | 24 | [6 empty] | 0x074 | 13 bit MSB default vallues is fixed to 0x0000 11 bits LSB is ECM_A110 Frame ID(0x074) | [5 empty] | T | [30 empty] | T | [6 empty] | R | [25 empty] | R | [19 empty] | N/A | N/A | N/A | N/A | N/A | N/A | N/A | N/A | N/A | N/A | N/A | N/A | N/A | N/A | mfTXENABLE_08C | STD | N/A | mfC1A_HS | B20516_206D_5 | PT-FD
DLC_ECM_A110 | ECM_A07SC_FD | 08C | CAN-FD_container | 48 | Periodic | 10 |  | No |  | - | - | - | - | - | x |  |  | 8 | [6 empty] | 0x008 | DLC is 8 Bytes | [5 empty] | T | [30 empty] | T | [6 empty] | R | [25 empty] | R | [19 empty] | N/A | N/A | N/A | N/A | N/A | N/A | N/A | N/A | N/A | N/A | N/A | N/A | N/A | N/A | mfTXENABLE_08C | STD | N/A | mfC1A_HS | B20516_206D_5 | PT-FD
CRC_ECM_A110 | ECM_A07SC_FD | 08C | CAN-FD_container | 48 | Periodic | 10 |  | No |  | - | - | ECM_A110 | 0 | 7 | x |  | Unsigned | 8 |  | 1 | 0 | 0 | 255 | [8 empty] | T | [30 empty] | T | [6 empty] | R | [25 empty] | R | [19 empty] | N/A | N/A | N/A | N/A | N/A | N/A | Type1 | Yes | Yes | FF | 11D | N/A | N/A | N/A | mfTXENABLE_08C | STD | N/A | mfC1A_HS | B20516_206D_5 | PT-FD
Clock_ECM_A110 | ECM_A07SC_FD | 08C | CAN-FD_container | 48 | Periodic | 10 |  | No |  | - | - | ECM_A110 | 1 | 7 | x |  | Unsigned | 4 |  | 1 | 0 | 0 | 15 | [8 empty] | T | [30 empty] | T | [6 empty] | R | [25 empty] | R | [19 empty] | N/A | N/A | N/A | N/A | N/A | N/A | N/A | N/A | N/A | N/A | N/A | N/A | Present | N/A | mfTXENABLE_08C | STD | N/A | mfC1A_HS | B20516_206D_5 | PT-FD
PowerTrainSetPoint | ECM_A07SC_FD | 08C | CAN-FD_container | 48 | Periodic | 10 |  | No |  | - | - | ECM_A110 | 1 | 3 | x |  | Unsigned | 10 | % | 0.125 | 0 | 0 | 125 | 0x3FF | [38 empty] | T | [52 empty] | vPOWERTRAINSETPOINT | N/A | N/A | N/A | N/A | N/A | N/A | N/A | N/A | N/A | N/A | N/A | N/A | N/A | mfTXENABLE_08C | STD | N/A | mfC1A_HS | B20516_206D_5 | PT-FD
RawSensor | ECM_A07SC_FD | 08C | CAN-FD_container | 48 | Periodic | 10 |  | No |  | - | - | ECM_A110 | 2 | 1 | x |  | Unsigned | 10 | % | 0.125 | 0 | 0 | 125 | 0x3FF | [7 empty] | T | [30 empty] | T | [6 empty] | R | [25 empty] | R | [19 empty] | vRAWSENSOR | N/A | N/A | N/A | N/A | N/A | N/A | N/A | N/A | N/A | N/A | N/A | N/A | N/A | mfTXENABLE_08C | STD | N/A | mfC1A_HS | B20516_206D_5 | PT-FD
BMC_Acknowledgement | ECM_A07SC_FD | 08C | CAN-FD_container | 48 | Periodic | 10 |  | No |  | - | - | ECM_A110 | 4 | 7 | x |  |  | 1 | [6 empty] | 0 1 | BMC Not Acknowledged BMC Acknowledged | [36 empty] | T | [52 empty] | fBMCACK | N/A | N/A | N/A | N/A | N/A | N/A | N/A | N/A | N/A | N/A | N/A | N/A | N/A | mfTXENABLE_08C | STD | N/A | mfC1A_HS | B20516_206D_5 | PT-FD
ClutchPositionSensor | ECM_A07SC_FD | 08C | CAN-FD_container | 48 | Periodic | 10 |  | No |  | - | - | ECM_A110 | 4 | 6 | x |  | Unsigned | 7 | % | 1 | 0 | 0 | 100 | 0x7F | [38 empty] | T | [52 empty] | vCLUTCHPOSITIONSENSOR | N/A | N/A | N/A | N/A | N/A | N/A | N/A | N/A | N/A | N/A | N/A | N/A | N/A | mfTXENABLE_08C | STD | N/A | mfC1A_HS | B20516_206D_5 | PT-FD
StopAutoPhase | ECM_A07SC_FD | 08C | CAN-FD_container | 48 | Periodic | 10 |  | No |  | - | - | ECM_A110 | 5 | 7 | x |  |  | 3 | [5 empty] | 111 | 000 001 010 011 100 101 110 111 | NotInAutoPhase AutoStart IdleStop AutophaseAborted InjectionStopped StartByInjectionOnly ReflexStart Unavailable | [36 empty] | T | [52 empty] | vSTOPAUTOPHASE | N/A | N/A | N/A | N/A | N/A | N/A | N/A | N/A | N/A | N/A | N/A | N/A | N/A | mfTXENABLE_08C | STD | N/A | mfC1A_HS | B20516_206D_5 | PT-FD
ETS_TorqueAcknowledgment | ECM_A07SC_FD | 08C | CAN-FD_container | 48 | Periodic | 10 |  | No |  | - | - | ECM_A110 | 5 | 4 | x |  |  | 1 | [6 empty] | 0 1 | ETS_Torque invalid (Abnormal) ETS_Torque valid (Normal) | [36 empty] | T | [52 empty] | fETSACK | N/A | N/A | N/A | N/A | N/A | N/A | N/A | N/A | N/A | N/A | N/A | N/A | N/A | mfTXENABLE_08C | STD | N/A | mfC1A_HS | B20516_206D_5 | PT-FD
TorqueRequestStatus | ECM_A07SC_FD | 08C | CAN-FD_container | 48 | Periodic | 10 |  | No |  | - | - | ECM_A110 | 5 | 3 | x |  |  | 2 | [5 empty] | 11 | 00 01 10 11 | normal exact torque request can not be achieved (measure imprecision) transcient state preventing torque request realization torque request can not be achieved | [36 empty] | T | [52 empty] | vTQREQSF | N/A | N/A | N/A | N/A | N/A | N/A | N/A | N/A | N/A | N/A | N/A | N/A | N/A | mfTXENABLE_08C | STD | N/A | mfC1A_HS | B20516_206D_5 | PT-FD
RequestedWheelTorqueAfterProc | ECM_A07SC_FD | 08C | CAN-FD_container | 48 | Periodic | 10 |  | No |  | - | - | ECM_A110 | 5 | 1 | x |  | Unsigned | 15 | Nm | 2 | -20000 | -20000 | 20000 | 0x7FFF | [38 empty] | T | [52 empty] | vREQUESTEDWHEELTORQUEAFTERPROC | N/A | N/A | N/A | N/A | N/A | N/A | N/A | N/A | N/A | N/A | N/A | N/A | fRQWHLTRQAFTPROC_CALC_NG | mfTXENABLE_08C | STD | N/A | mfC1A_HS | B20516_206D_5 | PT-FD
APA_ECMStatus | ECM_A07SC_FD | 08C | CAN-FD_container | 48 | Periodic | 10 |  | No |  | - | - | ECM_A110 | 7 | 2 | x |  |  | 3 | [5 empty] | 000 | 000 001 010 011 100 101 110 111 | Nominal mode In regulation Suspended ready Suspended monitoring Frozen In Failure Not used Not used | [36 empty] | T | [52 empty] | vAPA_ECMSTATUS | N/A | N/A | N/A | N/A | N/A | N/A | N/A | N/A | N/A | N/A | N/A | N/A | N/A | mfTXENABLE_08C | STD | N/A | mfC1A_HS | B20516_206D_5 | PT-FD
Header_ECM_A112 | ECM_A07SC_FD | 08C | CAN-FD_container | 48 | Periodic | 10 |  | No |  | - | - | - | - | - | x |  |  | 24 | [6 empty] | 0x075 | 13 bit MSB default vallues is fixed to 0x0000 11 bits LSB is ECM_A112 Frame ID(0x075) |  |  |  |  | R |  |  |  | R |  |  | R | R | R | [6 empty] | R | R |  |  |  | T,R | [10 empty] | T | [8 empty] | T | [43 empty] | N/A | N/A | N/A | N/A | N/A | N/A | N/A | N/A | N/A | N/A | N/A | N/A | N/A | N/A | mfTXENABLE_08C | STD | N/A | mfC1A_HS | B20516_206D_5 | PT-FD
DLC_ECM_A112 | ECM_A07SC_FD | 08C | CAN-FD_container | 48 | Periodic | 10 |  | No |  | - | - | - | - | - | x |  |  | 8 | [6 empty] | 0x008 | DLC is 8 Bytes |  |  |  |  | R |  |  |  | R |  |  | R | R | R | [6 empty] | R | R |  |  |  | T,R | [10 empty] | T | [8 empty] | T | [43 empty] | N/A | N/A | N/A | N/A | N/A | N/A | N/A | N/A | N/A | N/A | N/A | N/A | N/A | N/A | mfTXENABLE_08C | STD | N/A | mfC1A_HS | B20516_206D_5 | PT-FD
CRC_ECM_A112 | ECM_A07SC_FD | 08C | CAN-FD_container | 48 | Periodic | 10 |  | No |  | - | - | ECM_A112 | 0 | 7 | x |  | Unsigned | 8 |  | 1 | 0 | 0 | 255 | [11 empty] | R |  |  |  | R | R | [6 empty] | R | R |  |  |  | T,R | [10 empty] | T | [8 empty] | T | [43 empty] | N/A | N/A | N/A | N/A | N/A | N/A | Type1 | Yes | Yes | FF | 11D | N/A | N/A | N/A | mfTXENABLE_08C | STD | N/A | mfC1A_HS | B20516_206D_5 | PT-FD
Clock_ECM_A112 | ECM_A07SC_FD | 08C | CAN-FD_container | 48 | Periodic | 10 |  | No |  | - | - | ECM_A112 | 1 | 7 | x |  | Unsigned | 4 |  | 1 | 0 | 0 | 15 | [11 empty] | R |  |  |  | R | R | [6 empty] | R | R |  |  |  | T,R | [10 empty] | T | [8 empty] | T | [43 empty] | N/A | N/A | N/A | N/A | N/A | N/A | N/A | N/A | N/A | N/A | N/A | N/A | Present | N/A | mfTXENABLE_08C | STD | N/A | mfC1A_HS | B20516_206D_5 | PT-FD
ECM_EstimatedPWTWheelTorque | ECM_A07SC_FD | 08C | CAN-FD_container | 48 | Periodic | 10 |  | No |  | - | - | ECM_A112 | 1 | 3 | x |  | Unsigned | 15 | Nm | 2 | -20000 | -20000 | 20000 | 0x7FFF | [6 empty] | R | [6 empty] | R |  | R | [6 empty] | R | R |  |  |  | T,R | [10 empty] | T | [8 empty] | T | [43 empty] | vECM_ESTIMATEDPWTWHEELTORQUE | N/A | N/A | N/A | N/A | N/A | N/A | N/A | N/A | N/A | N/A | N/A | N/A | fECM_ESTPWTWHTRQ_CALC_NG | mfTXENABLE_08C | STD | N/A | mfC1A_HS | B20516_206D_5 | PT-FD
EngineStopRequestOrigin | ECM_A07SC_FD | 08C | CAN-FD_container | 48 | Periodic | 10 |  | No |  | - | - | ECM_A112 | 3 | 4 | x |  |  | 3 | [5 empty] | 000 | 000 001 010 011 100 101 110 111 | No engine stop request (initial stop or independant engine running) Engine stopped by other causes Engine stopped by normal system request Engine stopped by normal driver request Engine stopped by emergency request Not used Not used Not used | [8 empty] | R |  |  |  | R | R | [7 empty] | R |  |  |  | T,R | [10 empty] | T | [8 empty] | T | [43 empty] | vCANO_ENG_STOP_SRCE | N/A | N/A | N/A | N/A | N/A | N/A | N/A | N/A | N/A | N/A | N/A | N/A | N/A | mfTXENABLE_08C | STD | N/A | mfC1A_HS | B20516_206D_5 | PT-FD
PowerTrainStatus | ECM_A07SC_FD | 08C | CAN-FD_container | 48 | Periodic | 10 |  | No |  | - | - | ECM_A112 | 3 | 1 | x |  |  | 2 | [5 empty] | 00 | 00 01 10 11 | Powertrain Stopped Reserved Powertrain Running Powertrain Starting | [8 empty] | R |  |  |  | R | R | [6 empty] | R | R |  |  |  | T,R | [10 empty] | T | [8 empty] | T | [43 empty] | vPOWERTRAINSTATUS | N/A | N/A | N/A | N/A | N/A | N/A | N/A | N/A | N/A | N/A | N/A | N/A | N/A | mfTXENABLE_08C | STD | N/A | mfC1A_HS | B20516_206D_5 | PT-FD
EngineRPM | ECM_A07SC_FD | 08C | CAN-FD_container | 48 | Periodic | 10 |  | No |  | - | - | ECM_A112 | 4 | 7 | x |  | Unsigned | 16 | Rpm | 0.125 | 0 | 0 | 8191.75 | 0xFFFF | [6 empty] | R |  |  |  | R |  |  | R | R | R | [6 empty] | R | R |  |  |  | T,R | [10 empty] | T | [8 empty] | T | [43 empty] | vKNRPM | N/A | N/A | N/A | N/A | N/A | N/A | N/A | N/A | N/A | N/A | N/A | N/A | N/A | mfTXENABLE_08C | STD | N/A | mfC1A_HS | B20516_206D_5 | PT-FD
MeanEffectiveTorque | ECM_A07SC_FD | 08C | CAN-FD_container | 48 | Periodic | 10 |  | No |  | - | - | ECM_A112 | 6 | 7 | x |  | Unsigned | 12 | Nm | 0.5 | -400 | -400 | 1647 | 0xFFF | [10 empty] | R |  |  |  |  | R | [7 empty] | R |  |  |  | T,R | [10 empty] | T | [8 empty] | T | [43 empty] | vTQ12ENG | N/A | N/A | N/A | N/A | N/A | N/A | N/A | N/A | N/A | N/A | N/A | N/A | fATTRQNG2 | mfTXENABLE_08C | STD | N/A | mfC1A_HS | B20516_206D_5 | PT-FD
ACC_EnginePerformanceStatus | ECM_A07SC_FD | 08C | CAN-FD_container | 48 | Periodic | 10 |  | No |  | - | - | ECM_A112 | 7 | 3 | x |  |  | 2 | [5 empty] | 00 | 00 01 10 11 | No force requested ACC force request applied Inhibit request Downgraded engine performance (failure) |  |  |  |  | R | [6 empty] | R | [13 empty] | T,R | [10 empty] | T | [8 empty] | T | [43 empty] | vACC_ENGINEPERFORMANCESTATUS | N/A | N/A | N/A | N/A | N/A | N/A | N/A | N/A | N/A | N/A | N/A | N/A | N/A | mfTXENABLE_08C | STD | N/A | mfC1A_HS | B20516_206D_5 | PT-FD
PTD_CurrentShiftModeAnswer | ECM_A07SC_FD | 08C | CAN-FD_container | 48 | Periodic | 10 |  | No |  | - | - | ECM_A112 | 7 | 1 | x |  |  | 2 | [5 empty] | 00 | 00 01 10 11 | Other TempMshift ManualShift ABSVspFail | [8 empty] | R | [27 empty] | T | [52 empty] | vPRA_CUR_SFT_RX | N/A | N/A | N/A | N/A | N/A | N/A | N/A | N/A | N/A | N/A | N/A | N/A | N/A | mfTXENABLE_08C | STD | N/A | mfC1A_HS | B20516_206D_5 | PT-FD
AR_counter_08C | ECM_A07SC_FD | 08C | CAN-FD_container | 48 | Periodic | 10 |  | No |  | 38 | 7 | - | - | - | x |  |  | 16 | [7 empty] | refer to security specification |  |  |  |  | R |  |  |  | R |  |  | R | R | [7 empty] | R |  |  |  | R | T,R | [10 empty] | T | [8 empty] | T | [28 empty] | R | [14 empty] | N/A | N/A | N/A | N/A | N/A | N/A | N/A | N/A | N/A | N/A | N/A | N/A | N/A | N/A | mfTXENABLE_08C | STD | N/A | mfC1A_HS | B20516_206D_5 | PT-FD
MAC_08C | ECM_A07SC_FD | 08C | CAN-FD_container | 48 | Periodic | 10 |  | No |  | 40 | 7 | - | - | - | x |  |  | 64 | [7 empty] | refer to security specification |  |  |  |  | R |  |  |  | R |  |  | R | R | [7 empty] | R |  |  |  | R | T,R | [10 empty] | T | [8 empty] | T | [28 empty] | R | [14 empty] | N/A | N/A | N/A | N/A | N/A | N/A | N/A | N/A | N/A | N/A | N/A | N/A | N/A | N/A | mfTXENABLE_08C | STD | N/A | mfC1A_HS | B20516_206D_5 | PT-FD
PredictiveWheelTorquePWT_1 | ECM_A101_FD | 231 | CAN-FD_regular | 8 | Periodic | 1000 |  | No |  | 0 | 7 | - | - | - | x |  | Unsigned | 8 | Nm | 3 | 0 | 0 | 765 | 0x00 | [6 empty] | R | [20 empty] | T,R | [10 empty] | T | [52 empty] | vVXX_MIN_WHL_TQE_ESTI_1 | N/A | N/A | N/A | N/A | N/A | N/A | N/A | N/A | N/A | N/A | N/A | N/A | N/A | mfTXENABLE_231 | STD | N/A | mfC1A_HS | B20516_206D_5 | PT-FD
PredictiveWheelTorquePWT_2 | ECM_A101_FD | 231 | CAN-FD_regular | 8 | Periodic | 1000 |  | No |  | 1 | 7 | - | - | - | x |  | Unsigned | 8 | Nm | 3 | 0 | 0 | 765 | 0x00 | [6 empty] | R | [20 empty] | T,R | [10 empty] | T | [52 empty] | vVXX_MIN_WHL_TQE_ESTI_2 | N/A | N/A | N/A | N/A | N/A | N/A | N/A | N/A | N/A | N/A | N/A | N/A | N/A | mfTXENABLE_231 | STD | N/A | mfC1A_HS | B20516_206D_5 | PT-FD
PredictiveWheelTorquePWT_3 | ECM_A101_FD | 231 | CAN-FD_regular | 8 | Periodic | 1000 |  | No |  | 2 | 7 | - | - | - | x |  | Unsigned | 8 | Nm | 3 | 0 | 0 | 765 | 0x00 | [6 empty] | R | [20 empty] | T,R | [10 empty] | T | [52 empty] | vVXX_MIN_WHL_TQE_ESTI_3 | N/A | N/A | N/A | N/A | N/A | N/A | N/A | N/A | N/A | N/A | N/A | N/A | N/A | mfTXENABLE_231 | STD | N/A | mfC1A_HS | B20516_206D_5 | PT-FD
PredictiveWheelTorquePWT_4 | ECM_A101_FD | 231 | CAN-FD_regular | 8 | Periodic | 1000 |  | No |  | 3 | 7 | - | - | - | x |  | Unsigned | 8 | Nm | 3 | 0 | 0 | 765 | 0x00 | [6 empty] | R | [20 empty] | T,R | [10 empty] | T | [52 empty] | vVXX_MIN_WHL_TQE_ESTI_4 | N/A | N/A | N/A | N/A | N/A | N/A | N/A | N/A | N/A | N/A | N/A | N/A | N/A | mfTXENABLE_231 | STD | N/A | mfC1A_HS | B20516_206D_5 | PT-FD
PredictiveWheelTorquePWT_5 | ECM_A101_FD | 231 | CAN-FD_regular | 8 | Periodic | 1000 |  | No |  | 4 | 7 | - | - | - | x |  | Unsigned | 8 | Nm | 3 | 0 | 0 | 765 | 0x00 | [6 empty] | R | [20 empty] | T,R | [10 empty] | T | [52 empty] | vVXX_MIN_WHL_TQE_ESTI_5 | N/A | N/A | N/A | N/A | N/A | N/A | N/A | N/A | N/A | N/A | N/A | N/A | N/A | mfTXENABLE_231 | STD | N/A | mfC1A_HS | B20516_206D_5 | PT-FD
PredictiveWheelTorquePWT_6 | ECM_A101_FD | 231 | CAN-FD_regular | 8 | Periodic | 1000 |  | No |  | 5 | 7 | - | - | - | x |  | Unsigned | 8 | Nm | 3 | 0 | 0 | 765 | 0x00 | [6 empty] | R | [20 empty] | T,R | [10 empty] | T | [52 empty] | vVXX_MIN_WHL_TQE_ESTI_6 | N/A | N/A | N/A | N/A | N/A | N/A | N/A | N/A | N/A | N/A | N/A | N/A | N/A | mfTXENABLE_231 | STD | N/A | mfC1A_HS | B20516_206D_5 | PT-FD
PredictiveWheelTorquePWT_7 | ECM_A101_FD | 231 | CAN-FD_regular | 8 | Periodic | 1000 |  | No |  | 6 | 7 | - | - | - | x |  | Unsigned | 8 | Nm | 3 | 0 | 0 | 765 | 0x00 | [6 empty] | R | [20 empty] | T,R | [10 empty] | T | [52 empty] | vVXX_MIN_WHL_TQE_ESTI_7 | N/A | N/A | N/A | N/A | N/A | N/A | N/A | N/A | N/A | N/A | N/A | N/A | N/A | mfTXENABLE_231 | STD | N/A | mfC1A_HS | B20516_206D_5 | PT-FD
PredictiveWheelTorquePWT_8 | ECM_A101_FD | 231 | CAN-FD_regular | 8 | Periodic | 1000 |  | No |  | 7 | 7 | - | - | - | x |  | Unsigned | 8 | Nm | 3 | 0 | 0 | 765 | 0x00 | [6 empty] | R | [20 empty] | T,R | [10 empty] | T | [52 empty] | vVXX_MIN_WHL_TQE_ESTI_8 | N/A | N/A | N/A | N/A | N/A | N/A | N/A | N/A | N/A | N/A | N/A | N/A | N/A | mfTXENABLE_231 | STD | N/A | mfC1A_HS | B20516_206D_5 | PT-FD
OBD_VALUE | ECM_A106_FD | 591 | CAN-FD_regular | 5 | Periodic | 100 |  | No |  | 0 | 7 | - | - | - | x |  | Unsigned | 16 |  | 1 | 0 | 0 | 65535 | 0x0000 | [10 empty] | R | [27 empty] | T | [52 empty] | vOBD_VALUE | N/A | N/A | N/A | N/A | N/A | N/A | N/A | N/A | N/A | N/A | N/A | N/A | N/A | mfTXENABLE_591 | STD | N/A | mfC1A_HS | B20516_206D_5 | PT-FD
MaxEngineSpeedRequest | ECM_A106_FD | 591 | CAN-FD_regular | 5 | Periodic | 100 |  | No |  | 2 | 7 | - | - | - | x |  | Unsigned | 8 | Rpm | 32 | 0 | 0 | 8128 | 0xFF | [10 empty] | R | [27 empty] | T | [52 empty] | vICE_MAXENGINESPEEDREQ | N/A | N/A | N/A | N/A | N/A | N/A | N/A | N/A | N/A | N/A | N/A | N/A | N/A | mfTXENABLE_591 | STD | N/A | mfC1A_HS | B20516_206D_5 | PT-FD
EngineWarmUpPhase | ECM_A106_FD | 591 | CAN-FD_regular | 5 | Periodic | 100 |  | No |  | 3 | 7 | - | - | - | x |  |  | 1 | [6 empty] | 0 1 | Engine not in warm-up phase Engine in warm-up phase | [8 empty] | R | [27 empty] | T | [52 empty] | fFSTRSTOK | N/A | N/A | N/A | N/A | N/A | N/A | N/A | N/A | N/A | N/A | N/A | N/A | N/A | mfTXENABLE_591 | STD | N/A | mfC1A_HS | B20516_206D_5 | PT-FD
OBD_Engine_On | ECM_A106_FD | 591 | CAN-FD_regular | 5 | Periodic | 100 |  | No |  | 3 | 6 | - | - | - | x |  |  | 1 | [6 empty] | 0 1 | Engine has NOT started Engine has started | [8 empty] | R | [27 empty] | T | [52 empty] | fRDYNORM | N/A | N/A | N/A | N/A | N/A | N/A | N/A | N/A | N/A | N/A | N/A | N/A | N/A | mfTXENABLE_591 | STD | N/A | mfC1A_HS | B20516_206D_5 | PT-FD
OBD_MARKER | ECM_A106_FD | 591 | CAN-FD_regular | 5 | Periodic | 100 |  | No |  | 3 | 5 | - | - | - | x |  | Unsigned | 4 | Ah | 1 | 0 | 0 | 10 | 0x0 | [10 empty] | R | [27 empty] | T | [52 empty] | vATMARKID | N/A | N/A | N/A | N/A | N/A | N/A | N/A | N/A | N/A | N/A | N/A | N/A | N/A | mfTXENABLE_591 | STD | N/A | mfC1A_HS | B20516_206D_5 | PT-FD
SlipControlRequest | ECM_A106_FD | 591 | CAN-FD_regular | 5 | Periodic | 100 |  | No |  | 3 | 1 | - | - | - | x |  |  | 2 | [5 empty] | 00 | 00 01 10 11 | Unvailable Value SlipControl Inhib Request SlipControl Inhib not Requested Not Used | [8 empty] | R | [27 empty] | T | [52 empty] | vSLIPCONTROLREQUEST2 | N/A | N/A | N/A | N/A | N/A | N/A | N/A | N/A | N/A | N/A | N/A | N/A | N/A | mfTXENABLE_591 | STD | N/A | mfC1A_HS | B20516_206D_5 | PT-FD
OBD_GeneralTrip | ECM_A106_FD | 591 | CAN-FD_regular | 5 | Periodic | 100 |  | No |  | 4 | 7 | - | - | - | x |  |  | 1 | [6 empty] | 0 1 | General Trip for PDTC clear is NOT completed General Trip for PDTC clear is completed | [8 empty] | R | [27 empty] | T | [52 empty] | fGNRTRP0 | N/A | N/A | N/A | N/A | N/A | N/A | N/A | N/A | N/A | N/A | N/A | N/A | N/A | mfTXENABLE_591 | STD | N/A | mfC1A_HS | B20516_206D_5 | PT-FD
OBD_WUC | ECM_A106_FD | 591 | CAN-FD_regular | 5 | Periodic | 100 |  | No |  | 4 | 6 | - | - | - | x |  |  | 1 | [6 empty] | 0 1 | Warm Up Cycle is NOT completed Warm Up Cycle is completed | [8 empty] | R | [27 empty] | T | [52 empty] | fWARMUPCYCLE | N/A | N/A | N/A | N/A | N/A | N/A | N/A | N/A | N/A | N/A | N/A | N/A | N/A | mfTXENABLE_591 | STD | N/A | mfC1A_HS | B20516_206D_5 | PT-FD
OBD_MutualTempSoakCompleted | ECM_A106_FD | 591 | CAN-FD_regular | 5 | Periodic | 100 |  | No |  | 4 | 5 | - | - | - | x |  |  | 1 | [6 empty] | 0 1 | Not complete Complete | [8 empty] | R | [27 empty] | T | [52 empty] | fMCMATGO | N/A | N/A | N/A | N/A | N/A | N/A | N/A | N/A | N/A | N/A | N/A | N/A | N/A | mfTXENABLE_591 | STD | N/A | mfC1A_HS | B20516_206D_5 | PT-FD
AT_TorqueAcknowledgement | ECM_A106_FD | 591 | CAN-FD_regular | 5 | Periodic | 100 |  | No |  | 4 | 4 | - | - | - | x |  |  | 1 | [6 empty] | 0 1 | data received from transmission not consistent data received from transmission consistent | [8 empty] | R | [27 empty] | T | [52 empty] | fAGBACK | N/A | N/A | N/A | N/A | N/A | N/A | N/A | N/A | N/A | N/A | N/A | N/A | N/A | mfTXENABLE_591 | STD | N/A | mfC1A_HS | B20516_206D_5 | PT-FD
Header_ECM_A108 | ECM_A108SC_FD | 45F | CAN-FD_container | 20 | Periodic and Event | 100 | 10 | No |  | - | - | - | - | - | x |  |  | 24 | [6 empty] | 0x45F | 13 bit MSB default vallues is fixed to 0x0000 11 bits LSB is ECM_A108 Frame ID(0x45F) | [21 empty] | T | [14 empty] | T | [49 empty] | R |  |  | N/A | N/A | N/A | N/A | N/A | N/A | N/A | N/A | N/A | N/A | N/A | N/A | N/A | N/A | mfTXENABLE_45F | STD | N/A | mfC1A_HS | B20516_206D_5 | PT-FD
DLC_ECM_A108 | ECM_A108SC_FD | 45F | CAN-FD_container | 20 | Periodic and Event | 100 | 10 | No |  | - | - | - | - | - | x |  |  | 8 | [6 empty] | 0x004 | DLC is 4 Bytes | [21 empty] | T | [14 empty] | T | [49 empty] | R |  |  | N/A | N/A | N/A | N/A | N/A | N/A | N/A | N/A | N/A | N/A | N/A | N/A | N/A | N/A | mfTXENABLE_45F | STD | N/A | mfC1A_HS | B20516_206D_5 | PT-FD
CRC_ECM_A108 | ECM_A108SC_FD | 45F | CAN-FD_container | 20 | Periodic and Event | 100 | 10 | No |  | - | - | ECM_A108 | 0 | 7 | x |  | Unsigned | 8 |  | 1 | 0 | 0 | 255 | [16 empty] | T | [22 empty] | T | [21 empty] | R | [30 empty] | N/A | N/A | N/A | N/A | N/A | N/A | Type1 | Yes | Yes | FF | 11D | N/A | N/A | N/A | mfTXENABLE_45F | STD | N/A | mfC1A_HS | B20516_206D_5 | PT-FD
Clock_ECM_A108 | ECM_A108SC_FD | 45F | CAN-FD_container | 20 | Periodic and Event | 100 | 10 | No |  | - | - | ECM_A108 | 1 | 7 | x |  | Unsigned | 4 |  | 1 | 0 | 0 | 15 | [16 empty] | T | [22 empty] | T | [21 empty] | R | [30 empty] | N/A | N/A | N/A | N/A | N/A | N/A | N/A | N/A | N/A | N/A | N/A | N/A | Present | N/A | mfTXENABLE_45F | STD | N/A | mfC1A_HS | B20516_206D_5 | PT-FD
BattWarnReq_Level_Hi_ECM_v2 | ECM_A108SC_FD | 45F | CAN-FD_container | 20 | Periodic and Event | 100 | 10 | No |  | - | - | ECM_A108 | 1 | 3 | x |  |  | 2 | [5 empty] | 00 | 00 01 10 11 | Unavailable No alert Alert Not used |  |  | R | [10 empty] | T | [11 empty] | T | [10 empty] | T | [21 empty] | R | [30 empty] | vBATTWARNREQ_LEVEL_HI | N/A | N/A | N/A | N/A | N/A | N/A | N/A | N/A | N/A | N/A | N/A | N/A | N/A | mfTXENABLE_45F | STD | N/A | mfC1A_HS | B20516_206D_5 | PT-FD
PedalError | ECM_A108SC_FD | 45F | CAN-FD_container | 20 | Periodic and Event | 100 | 10 | No |  | - | - | ECM_A108 | 1 | 1 | x |  |  | 2 | [5 empty] | 00 | 00 01 10 11 | No pedal failure Pedal Single failure Not used Pedal severe failure | [36 empty] | T | [52 empty] | fDAPSNG | N/A | N/A | N/A | N/A | N/A | N/A | N/A | N/A | N/A | N/A | N/A | N/A | N/A | mfTXENABLE_45F | STD | N/A | mfC1A_HS | B20516_206D_5 | PT-FD
EngineCoolantTemp | ECM_A108SC_FD | 45F | CAN-FD_container | 20 | Periodic and Event | 100 | 10 | No |  | - | - | ECM_A108 | 2 | 7 | x |  | Unsigned | 8 | °C | 1 | -40 | -40 | 214 | 0xFF |  |  | R |  | R | [10 empty] | T | [7 empty] | T |  |  |  | T | [5 empty] | R |  |  |  | R | T |  |  |  |  | R | [8 empty] | R |  |  |  | R |  |  |  | R | [25 empty] | R |  |  |  |  | vTWNNEW | N/A | N/A | N/A | N/A | N/A | N/A | N/A | N/A | N/A | N/A | N/A | N/A | fTFSTW | mfTXENABLE_45F | STD | N/A | mfC1A_HS | B20516_206D_5 | PT-FD
BattWarnReq_Level_Lo_ECM | ECM_A108SC_FD | 45F | CAN-FD_container | 20 | Periodic and Event | 100 | 10 | No |  | - | - | ECM_A108 | 3 | 7 | x |  |  | 1 | [6 empty] | 0 1 | No Request Request | [13 empty] | T | [11 empty] | T | [5 empty] | R |  |  |  |  | T | [21 empty] | R | [30 empty] | fBATTWARNREQ_LEVEL_LOW | N/A | N/A | N/A | N/A | N/A | N/A | N/A | N/A | N/A | N/A | N/A | N/A | N/A | mfTXENABLE_45F | STD | N/A | mfC1A_HS | B20516_206D_5 | PT-FD
IdleStopBrakeHoldFunctionReq | ECM_A108SC_FD | 45F | CAN-FD_container | 20 | Periodic and Event | 100 | 10 | No |  | - | - | ECM_A108 | 3 | 6 | x | x |  | 1 | [6 empty] | 0 1 | No request Brake Hold request by IS | [36 empty] | T | [52 empty] | fIDLESTOPBRAKEHOLDFUNCTIONREQ | N/A | N/A | N/A | N/A | N/A | N/A | N/A | N/A | N/A | N/A | N/A | N/A | N/A | mfTXENABLE_45F | STD | N/A | mfC1A_HS | B20516_206D_5 | PT-FD
SteeringSwitchStatus | ECM_A108SC_FD | 45F | CAN-FD_container | 20 | Periodic and Event | 100 | 10 | No |  | - | - | ECM_A108 | 3 | 5 | x | x |  | 3 | [5 empty] | 000 | 000 001 010 011 100 101 110 111 | All steering Wheel buttons released '+' / Resume button '-' / Set button Distance button Cancel button Autonomous Driving or ACC button Speed limiter button Not used | [36 empty] | T | [52 empty] | vSTEERINGSWITCHSTATUS | N/A | N/A | N/A | N/A | N/A | N/A | N/A | N/A | N/A | N/A | N/A | N/A | N/A | mfTXENABLE_45F | STD | N/A | mfC1A_HS | B20516_206D_5 | PT-FD
SteeringSwitchesFailure | ECM_A108SC_FD | 45F | CAN-FD_container | 20 | Periodic and Event | 100 | 10 | No |  | - | - | ECM_A108 | 3 | 2 | x |  |  | 1 | [6 empty] | 0 1 | No steering switches failure Steering switches failure | [36 empty] | T | [52 empty] | fSTEERINGSWITCHESFAILURE | N/A | N/A | N/A | N/A | N/A | N/A | N/A | N/A | N/A | N/A | N/A | N/A | N/A | mfTXENABLE_45F | STD | N/A | mfC1A_HS | B20516_206D_5 | PT-FD
ACCForceLeadtimeControl | ECM_A108SC_FD | 45F | CAN-FD_container | 20 | Periodic and Event | 100 | 10 | No |  | - | - | ECM_A108 | 3 | 1 | x | x |  | 1 | [6 empty] | 0 1 | ACC-ECM states not coherent ACC-ECM states coherent | [36 empty] | T | [52 empty] | fACCFORCELEADTIMECONTROL | N/A | N/A | N/A | N/A | N/A | N/A | N/A | N/A | N/A | N/A | N/A | N/A | N/A | mfTXENABLE_45F | STD | N/A | mfC1A_HS | B20516_206D_5 | PT-FD
AR_counter_45F | ECM_A108SC_FD | 45F | CAN-FD_container | 20 | Periodic and Event | 100 | 10 | No |  | 10 | 7 | - | - | - | x |  |  | 16 | [7 empty] | refer to security specification |  |  |  |  | R |  |  |  | R |  |  | R | R | [7 empty] | R |  |  |  |  | T,R | [10 empty] | T | [8 empty] | T | [43 empty] | N/A | N/A | N/A | N/A | N/A | N/A | N/A | N/A | N/A | N/A | N/A | N/A | N/A | N/A | mfTXENABLE_45F | STD | N/A | mfC1A_HS | B20516_206D_5 | PT-FD
MAC_45F | ECM_A108SC_FD | 45F | CAN-FD_container | 20 | Periodic and Event | 100 | 10 | No |  | 12 | 7 | - | - | - | x |  |  | 64 | [7 empty] | refer to security specification |  |  |  |  | R |  |  |  | R |  |  | R | R | [7 empty] | R |  |  |  |  | T,R | [10 empty] | T | [8 empty] | T | [43 empty] | N/A | N/A | N/A | N/A | N/A | N/A | N/A | N/A | N/A | N/A | N/A | N/A | N/A | N/A | mfTXENABLE_45F | STD | N/A | mfC1A_HS | B20516_206D_5 | PT-FD
ACCompMaximumPower | ECM_A109_FD | 073 | CAN-FD_regular | 6 | Periodic | 10 |  | No |  | 0 | 7 | - | - | - | x |  | Unsigned | 8 | Watts | 25 | 0 | 0 | 6350 | 0xFF | [15 empty] | T | [22 empty] | T | [13 empty] | R | [38 empty] | vAC_MAX_POW_ENA | N/A | N/A | N/A | N/A | N/A | N/A | N/A | N/A | N/A | N/A | N/A | N/A | N/A | mfTXENABLE_073 | STD | N/A | mfC1A_HS | B20516_206D_5 | PT-FD
ACHighPressureSensor | ECM_A109_FD | 073 | CAN-FD_regular | 6 | Periodic | 10 |  | No |  | 1 | 7 | - | - | - | x |  | Unsigned | 9 | bar | 0.1 | 0 | 0 | 51 | 0x1FF | [15 empty] | T | [22 empty] | T | [11 empty] | R |  | R | [38 empty] | vACHIGHPRESSURESENSOR | N/A | N/A | N/A | N/A | N/A | N/A | N/A | N/A | N/A | N/A | N/A | N/A | N/A | mfTXENABLE_073 | STD | N/A | mfC1A_HS | B20516_206D_5 | PT-FD
ProducerOptimumVoltage | ECM_A109_FD | 073 | CAN-FD_regular | 6 | Periodic | 10 |  | No |  | 2 | 6 | - | - | - | x |  | Unsigned | 4 | V | 0.5 | 12 | 12 | 16 | 0xF | [15 empty] | T | [22 empty] | T | [47 empty] | R |  |  |  |  | vALTOPTV | N/A | N/A | N/A | N/A | N/A | N/A | N/A | N/A | N/A | N/A | N/A | N/A | N/A | mfTXENABLE_073 | STD | N/A | mfC1A_HS | B20516_206D_5 | PT-FD
ACCompAuthorized | ECM_A109_FD | 073 | CAN-FD_regular | 6 | Periodic | 10 |  | No |  | 2 | 2 | - | - | - | x |  |  | 1 | [6 empty] | 0 1 | ac compressor not authorized ac compressor authorized | [13 empty] | T | [22 empty] | T | [13 empty] | R | [33 empty] | R |  |  |  |  | fACOUTV | N/A | N/A | N/A | N/A | N/A | N/A | N/A | N/A | N/A | N/A | N/A | N/A | N/A | mfTXENABLE_073 | STD | N/A | mfC1A_HS | B20516_206D_5 | PT-FD
ElectricalPowerCutFreeze | ECM_A109_FD | 073 | CAN-FD_regular | 6 | Periodic | 10 |  | No |  | 2 | 1 | - | - | - | x |  |  | 2 | [5 empty] | 00 | 00 01 10 11 | no request PTC freeze request PTC cut request Reserved | [36 empty] | T | [52 empty] | vELECTRICALPOWERCUTFREEZE | N/A | N/A | N/A | N/A | N/A | N/A | N/A | N/A | N/A | N/A | N/A | N/A | N/A | mfTXENABLE_073 | STD | N/A | mfC1A_HS | B20516_206D_5 | PT-FD
EngineRPMDisplay | ECM_A109_FD | 073 | CAN-FD_regular | 6 | Periodic | 10 |  | No |  | 3 | 7 | - | - | - | x |  | Unsigned | 16 | Rpm | 0.125 | 0 | 0 | 8191.75 | 0xFFFF | [15 empty] | T | [22 empty] | T | [21 empty] | R | [30 empty] | vENGINERPMDISPLAY | N/A | N/A | N/A | N/A | N/A | N/A | N/A | N/A | N/A | N/A | N/A | N/A | N/A | mfTXENABLE_073 | STD | N/A | mfC1A_HS | B20516_206D_5 | PT-FD
CrankingAuthorization_PWT | ECM_A109_FD | 073 | CAN-FD_regular | 6 | Periodic | 10 |  | No |  | 5 | 7 | - | - | - | x |  |  | 2 | [5 empty] | 11 | 00 01 10 11 | cranking not allowed cranking allowed cranking stopped required no request | [13 empty] | T | [22 empty] | T | [47 empty] | R |  |  |  |  | vENA_STA_ECM | N/A | N/A | N/A | N/A | N/A | N/A | N/A | N/A | N/A | N/A | N/A | N/A | N/A | mfTXENABLE_073 | STD | N/A | mfC1A_HS | B20516_206D_5 | PT-FD
DriverWheelTorqueRequest | ECM_A10_FD | 207 | CAN-FD_regular | 8 | Periodic | 20 |  | No |  | 0 | 7 | - | - | - | x |  | Unsigned | 15 | Nm | 2 | -20000 | -20000 | 40000 | 0x7FFF | [6 empty] | R | [6 empty] | R | [8 empty] | R |  |  |  |  | T,R | [10 empty] | T | [8 empty] | T | [43 empty] | vDRIVERWHEELTORQUEREQUEST | N/A | N/A | N/A | N/A | N/A | N/A | N/A | N/A | N/A | N/A | N/A | N/A | fDRIVERWHLTRQREQ_CALC_NG | mfTXENABLE_207 | STD | N/A | mfC1A_HS | B20516_206D_5 | PT-FD
MaxInstantPowerTrainWheelTorque | ECM_A10_FD | 207 | CAN-FD_regular | 8 | Periodic | 20 |  | No |  | 2 | 7 | - | - | - | x |  | Unsigned | 15 | Nm | 2 | -20000 | -20000 | 40000 | 0x7FFF | [6 empty] | R | [6 empty] | R | [13 empty] | T,R | [10 empty] | T | [8 empty] | T | [43 empty] | vMAXINSTANTPOWERTRAINWHEELTQ | N/A | N/A | N/A | N/A | N/A | N/A | N/A | N/A | N/A | N/A | N/A | N/A | fMAXINSTWHLTRQ_CALC_NG | mfTXENABLE_207 | STD | N/A | mfC1A_HS | B20516_206D_5 | PT-FD
MaxPowerTrainWheelTorque | ECM_A10_FD | 207 | CAN-FD_regular | 8 | Periodic | 20 |  | No |  | 4 | 7 | - | - | - | x |  | Unsigned | 15 | Nm | 2 | -20000 | -20000 | 40000 | 0x7FFF | [6 empty] | R | [6 empty] | R | [13 empty] | T,R | [10 empty] | T | [8 empty] | T | [43 empty] | vMAXPOWERTRAINWHEELTORQUE | N/A | N/A | N/A | N/A | N/A | N/A | N/A | N/A | N/A | N/A | N/A | N/A | N/A | mfTXENABLE_207 | STD | N/A | mfC1A_HS | B20516_206D_5 | PT-FD
MinPowerTrainWheelTorque | ECM_A10_FD | 207 | CAN-FD_regular | 8 | Periodic | 20 |  | No |  | 6 | 7 | - | - | - | x |  | Unsigned | 15 | Nm | 2 | -20000 | -20000 | 40000 | 0x7FFF | [6 empty] | R | [6 empty] | R | [13 empty] | T,R | [10 empty] | T | [8 empty] | T | [43 empty] | vMINPOWERTRAINWHEELTORQUE | N/A | N/A | N/A | N/A | N/A | N/A | N/A | N/A | N/A | N/A | N/A | N/A | fMINPWTWHLTRQ_CALC_NG | mfTXENABLE_207 | STD | N/A | mfC1A_HS | B20516_206D_5 | PT-FD
DCA_PWTWheelTorqueLimitationMin | ECM_A111_FD | 088 | CAN-FD_regular | 8 | Periodic | 10 |  | No |  | 0 | 7 | - | - | - | x |  | Unsigned | 15 | N.m | 2 | -20000 | -20000 | 40000 | [7 empty] | R | [20 empty] | T,R | [10 empty] | T | [52 empty] | vDCA_PWTTRQLIM_MIN | N/A | N/A | N/A | N/A | N/A | N/A | N/A | N/A | N/A | N/A | N/A | N/A | N/A | mfTXENABLE_088 | STD | N/A | mfC1A_HS | B20516_206D_5 | PT-FD
CCSLStatusForBrakingSystem | ECM_A111_FD | 088 | CAN-FD_regular | 8 | Periodic | 10 |  | No |  | 1 | 0 | - | - | - | x |  |  | 1 | [6 empty] | 0 1 | CC or SL active CC and SL not active | [20 empty] | R |  |  |  |  | T,R | [10 empty] | T | [8 empty] | T | [43 empty] | fCCSLSTATUSFORBRAKINGSYSTEM | N/A | N/A | N/A | N/A | N/A | N/A | N/A | N/A | N/A | N/A | N/A | N/A | N/A | mfTXENABLE_088 | STD | N/A | mfC1A_HS | B20516_206D_5 | PT-FD
CCSLBrakeWheelTorqueRequest | ECM_A111_FD | 088 | CAN-FD_regular | 8 | Periodic | 10 |  | No |  | 2 | 7 | - | - | - | x |  | Unsigned | 15 | Nm | 1 | 0 | 0 | 20000 | 0x7FFF | [22 empty] | R |  |  |  |  | T,R | [10 empty] | T | [8 empty] | T | [43 empty] | vBRAKEWHEELTORQUEREQUEST | N/A | N/A | N/A | N/A | N/A | N/A | N/A | N/A | N/A | N/A | N/A | N/A | N/A | mfTXENABLE_088 | STD | N/A | mfC1A_HS | B20516_206D_5 | PT-FD
CCSLBrakeWheelTorqueOrder | ECM_A111_FD | 088 | CAN-FD_regular | 8 | Periodic | 10 |  | No |  | 3 | 0 | - | - | - | x |  |  | 1 | [6 empty] | 0 1 | No Brake Request CCSL Brake Torque request | [20 empty] | R |  |  |  |  | T,R | [10 empty] | T | [8 empty] | T | [43 empty] | fBRAKEWHEELTORQUEORDER | N/A | N/A | N/A | N/A | N/A | N/A | N/A | N/A | N/A | N/A | N/A | N/A | N/A | mfTXENABLE_088 | STD | N/A | mfC1A_HS | B20516_206D_5 | PT-FD
CruiseControlStatus_forTM | ECM_A111_FD | 088 | CAN-FD_regular | 8 | Periodic | 10 |  | No |  | 4 | 7 | - | - | - | x |  |  | 2 | [5 empty] | 00 | 00 01 10 11 | CC and SL inactive (OFF, in standby or inactive) pedal recovery CC or SL active Not used | [8 empty] | R | [27 empty] | T | [8 empty] | T | [43 empty] | vCCSTATUS | N/A | N/A | N/A | N/A | N/A | N/A | N/A | N/A | N/A | N/A | N/A | N/A | N/A | mfTXENABLE_088 | STD | N/A | mfC1A_HS | B20516_206D_5 | PT-FD
PWTWheelTorqueLimitationStatus | ECM_A111_FD | 088 | CAN-FD_regular | 8 | Periodic | 10 |  | No |  | 4 | 5 | - | - | - | x |  |  | 1 | [6 empty] | 0 1 | Not Acceptable Acceptable |  |  |  |  | R | [20 empty] | T,R | [10 empty] | T | [8 empty] | T | [43 empty] | fPWTWHEELTORQUELIMITSTA | N/A | N/A | N/A | N/A | N/A | N/A | N/A | N/A | N/A | N/A | N/A | N/A | N/A | mfTXENABLE_088 | STD | N/A | mfC1A_HS | B20516_206D_5 | PT-FD
ECM_SailingRequest | ECM_A111_FD | 088 | CAN-FD_regular | 8 | Periodic | 10 |  | No |  | 4 | 4 | - | - | - | x |  |  | 4 | [5 empty] | 1111 | 0000 0001 0010 0011 0100 0101 0110 0111 1000 1001 1010 1011 1100 1101 1110 1111 | Normal Driving Entry Sailing Sailing Idle Sailing Stop Entry Coasting Coasting Stop Relaunch Synchro Stop auto Not used Not used Not used Not used Not used Not used Unavailable | [8 empty] | R | [12 empty] | T,R |  |  |  | T,R | [10 empty] | T | [49 empty] | R |  |  | vECM_SAILING_REQ | N/A | N/A | N/A | N/A | N/A | N/A | N/A | N/A | N/A | N/A | N/A | N/A | N/A | mfTXENABLE_088 | STD | N/A | mfC1A_HS | B20516_206D_5 | PT-FD
DriverOverride | ECM_A111_FD | 088 | CAN-FD_regular | 8 | Periodic | 10 |  | No |  | 4 | 0 | - | - | - | x |  |  | 1 | [6 empty] | 0 1 | No override Override |  |  |  |  | R | [6 empty] | R | [13 empty] | T,R | [10 empty] | T | [8 empty] | T | [43 empty] | fDRIVEROVERRIDE | N/A | N/A | N/A | N/A | N/A | N/A | N/A | N/A | N/A | N/A | N/A | N/A | N/A | mfTXENABLE_088 | STD | N/A | mfC1A_HS | B20516_206D_5 | PT-FD
ADAS_MT_GearShiftInProgress | ECM_A111_FD | 088 | CAN-FD_regular | 8 | Periodic | 10 |  | No |  | 5 | 7 | - | - | - | x |  |  | 2 | [5 empty] | 11 | 00 01 10 11 | start of gear shifting end of gear shifting Gear shift in progress Unavailable |  |  |  |  | R | [20 empty] | T,R | [10 empty] | T | [52 empty] | vADAS_MT_GEAR_SIP | N/A | N/A | N/A | N/A | N/A | N/A | N/A | N/A | N/A | N/A | N/A | N/A | N/A | mfTXENABLE_088 | STD | N/A | mfC1A_HS | B20516_206D_5 | PT-FD
ASR_MSRAcknowledgement | ECM_A111_FD | 088 | CAN-FD_regular | 8 | Periodic | 10 |  | No |  | 5 | 5 | - | - | - | x |  |  | 1 | [6 empty] | 0 1 | Not consistent Consistent | [20 empty] | R | T,R |  |  |  | T,R | [10 empty] | T | [8 empty] | T | [40 empty] | R |  |  | fESPACK | N/A | N/A | N/A | N/A | N/A | N/A | N/A | N/A | N/A | N/A | N/A | N/A | N/A | mfTXENABLE_088 | STD | N/A | mfC1A_HS | B20516_206D_5 | PT-FD
PWT_DriverArbitratedTorque | ECM_A111_FD | 088 | CAN-FD_regular | 8 | Periodic | 10 |  | No |  | 5 | 4 | - | - | - | x |  | Unsigned | 15 | Nm | 2 | -20000 | -20000 | 40000 | 0x7FFF | [22 empty] | R |  |  |  |  | T,R | [10 empty] | T | [8 empty] | T | [43 empty] | vALLDRIVERWHLTRQREQUEST | N/A | N/A | N/A | N/A | N/A | N/A | N/A | N/A | N/A | N/A | N/A | N/A | N/A | mfTXENABLE_088 | STD | N/A | mfC1A_HS | B20516_206D_5 | PT-FD
PWT_Status_forVMC | ECM_A111_FD | 088 | CAN-FD_regular | 8 | Periodic | 10 |  | No |  | 7 | 5 | - | - | - | x |  |  | 1 | [6 empty] | 0 1 | VMC Torque Limitation invalid VMC Torque Limitation valid | [20 empty] | R |  |  |  |  | T,R | [10 empty] | T | [8 empty] | T | [43 empty] | fVMC_ATCWHLTRQLIMITSTA | N/A | N/A | N/A | N/A | N/A | N/A | N/A | N/A | N/A | N/A | N/A | N/A | N/A | mfTXENABLE_088 | STD | N/A | mfC1A_HS | B20516_206D_5 | PT-FD
MaximumInstantTorque | ECM_A113_FD | 089 | CAN-FD_regular | 16 | Periodic | 10 |  | No |  | 0 | 7 | - | - | - | x |  | Unsigned | 12 | Nm | 0.5 | -400 | -400 | 1647 | 0xFFF | [10 empty] | R | [27 empty] | T | [52 empty] | vMAX_INST_TQ | N/A | N/A | N/A | N/A | N/A | N/A | N/A | N/A | N/A | N/A | N/A | N/A | N/A | mfTXENABLE_089 | STD | N/A | mfC1A_HS | B20516_206D_5 | PT-FD
MinimumInstantTorque | ECM_A113_FD | 089 | CAN-FD_regular | 16 | Periodic | 10 |  | No |  | 1 | 3 | - | - | - | x |  | Unsigned | 12 | Nm | 0.5 | -400 | -400 | 1647 | 0xFFF | [10 empty] | R | [27 empty] | T | [52 empty] | vMIN_INST_TQ | N/A | N/A | N/A | N/A | N/A | N/A | N/A | N/A | N/A | N/A | N/A | N/A | N/A | mfTXENABLE_089 | STD | N/A | mfC1A_HS | B20516_206D_5 | PT-FD
ECM_StartStopStatus_v3 | ECM_A113_FD | 089 | CAN-FD_regular | 16 | Periodic | 10 |  | No |  | 3 | 7 | - | - | - | x |  |  | 4 | [5 empty] | 0x1 | 0000 0001 0010 0011 0100 0101 0110 0111 1000 1001 1010 1011 1100 1101 1110 1111 | Not used Off Engine running Anticipation stop Begin stop End stop Start enable Relaunch engine Engine stalled Anticipation Injection start Estimated torque AT creeping start AT take-off start Failure start Warn_XX | [8 empty] | R | [27 empty] | T | [52 empty] | vECM_STARTSTOPSTATUS_V3 | N/A | N/A | N/A | N/A | N/A | N/A | N/A | N/A | N/A | N/A | N/A | N/A | N/A | mfTXENABLE_089 | STD | N/A | mfC1A_HS | B20516_206D_5 | PT-FD
RequestedTorqueAfterProc | ECM_A113_FD | 089 | CAN-FD_regular | 16 | Periodic | 10 |  | No |  | 3 | 3 | - | - | - | x |  | Unsigned | 12 | Nm | 0.5 | -400 | -400 | 1647.5 | 0xFFF | [10 empty] | R | [27 empty] | T | [52 empty] | vREQUESTEDTORQUEAFTERPROC | N/A | N/A | N/A | N/A | N/A | N/A | N/A | N/A | N/A | N/A | N/A | N/A | N/A | mfTXENABLE_089 | STD | N/A | mfC1A_HS | B20516_206D_5 | PT-FD
IdleSpeedControlInternalRequest | ECM_A113_FD | 089 | CAN-FD_regular | 16 | Periodic | 10 |  | No |  | 5 | 7 | - | - | - | x |  | Unsigned | 8 | tr/mn | 8 | 0 | 0 | 2032 | 0xFF | [10 empty] | R | [27 empty] | T | [52 empty] | vNSET0 | N/A | N/A | N/A | N/A | N/A | N/A | N/A | N/A | N/A | N/A | N/A | N/A | N/A | mfTXENABLE_089 | STD | N/A | mfC1A_HS | B20516_206D_5 | PT-FD
EngineRefiringSpeedTarget | ECM_A113_FD | 089 | CAN-FD_regular | 16 | Periodic | 10 |  | No |  | 6 | 7 | - | - | - | x |  | Unsigned | 8 | Rpm | 10 | 250 | 250 | 2790 | 0xFF | [10 empty] | R | [27 empty] | T | [52 empty] | vENG_RF_SPD_TG | N/A | N/A | N/A | N/A | N/A | N/A | N/A | N/A | N/A | N/A | N/A | N/A | N/A | mfTXENABLE_089 | STD | N/A | mfC1A_HS | B20516_206D_5 | PT-FD
ECM_StartStopStatus_WarnType | ECM_A113_FD | 089 | CAN-FD_regular | 16 | Periodic | 10 |  | No |  | 7 | 7 | - | - | - | x |  |  | 2 | [6 empty] | 00 01 10 11 | Warn Sailing Stop Warn Coasting DCT Warn Stop DCT Warn Stop CVT | [8 empty] | R | [27 empty] | T | [52 empty] | vECM_STARTSTOPSTT_WARNTYP | N/A | N/A | N/A | N/A | N/A | N/A | N/A | N/A | N/A | N/A | N/A | N/A | N/A | mfTXENABLE_089 | STD | N/A | mfC1A_HS | B20516_206D_5 | PT-FD
TorqueAssistControlType | ECM_A113_FD | 089 | CAN-FD_regular | 16 | Periodic | 10 |  | No |  | 7 | 5 | - | - | - | x |  |  | 1 | [6 empty] | 0 1 | TA control in either stable or not requested TA control in transient | [8 empty] | R | [27 empty] | T | [52 empty] | fTA_TRANSI | N/A | N/A | N/A | N/A | N/A | N/A | N/A | N/A | N/A | N/A | N/A | N/A | N/A | mfTXENABLE_089 | STD | N/A | mfC1A_HS | B20516_206D_5 | PT-FD
TorqueAssistRequest_v2 | ECM_A113_FD | 089 | CAN-FD_regular | 16 | Periodic | 10 |  | No |  | 7 | 4 | - | - | - | x |  |  | 2 | [5 empty] | 00 | 00 01 10 11 | No Request Request (small TA) Request (large TA) Not used | [8 empty] | R | [27 empty] | T | [52 empty] | vTARQ_ECM | N/A | N/A | N/A | N/A | N/A | N/A | N/A | N/A | N/A | N/A | N/A | N/A | N/A | mfTXENABLE_089 | STD | N/A | mfC1A_HS | B20516_206D_5 | PT-FD
LockUpRequest | ECM_A113_FD | 089 | CAN-FD_regular | 16 | Periodic | 10 |  | No |  | 7 | 2 | - | - | - | x |  |  | 2 | [5 empty] | 00 | 00 01 10 11 | No request Close lock up Open lock up (slow) Open lock up (fast) | [8 empty] | R | [27 empty] | T | [52 empty] | vLUREQSF | N/A | N/A | N/A | N/A | N/A | N/A | N/A | N/A | N/A | N/A | N/A | N/A | N/A | mfTXENABLE_089 | STD | N/A | mfC1A_HS | B20516_206D_5 | PT-FD
ECM_MechanicalLoadRequest | ECM_A113_FD | 089 | CAN-FD_regular | 16 | Periodic | 10 |  | No |  | 7 | 0 | - | - | - | x |  |  | 1 | [6 empty] | 0 1 | No mechanical load requested by ECM Mechanical load requested by ECM | [8 empty] | R | [27 empty] | T | [52 empty] | fCAN_0_BOOLEAN | N/A | N/A | N/A | N/A | N/A | N/A | N/A | N/A | N/A | N/A | N/A | N/A | N/A | mfTXENABLE_089 | STD | N/A | mfC1A_HS | B20516_206D_5 | PT-FD
FuelCutStatus | ECM_A113_FD | 089 | CAN-FD_regular | 16 | Periodic | 10 |  | No |  | 8 | 7 | - | - | - | x |  |  | 1 | [6 empty] | 0 1 | fuel cut no go fuel cut go | [8 empty] | R | [27 empty] | T | [52 empty] | fFUELCUTSTATUS | N/A | N/A | N/A | N/A | N/A | N/A | N/A | N/A | N/A | N/A | N/A | N/A | N/A | mfTXENABLE_089 | STD | N/A | mfC1A_HS | B20516_206D_5 | PT-FD
ECM_FwdClutchRequest | ECM_A113_FD | 089 | CAN-FD_regular | 16 | Periodic | 10 |  | No |  | 8 | 6 | - | - | - | x |  |  | 2 | [5 empty] | 00 | 00 01 10 11 | No request Fwd clutch close request Fwd clutch open request Not used | [8 empty] | R | [27 empty] | T | [52 empty] | vCAN_0_UINT8 | N/A | N/A | N/A | N/A | N/A | N/A | N/A | N/A | N/A | N/A | N/A | N/A | N/A | mfTXENABLE_089 | STD | N/A | mfC1A_HS | B20516_206D_5 | PT-FD
PTD_LinearUpshiftJudgeFlag | ECM_A113_FD | 089 | CAN-FD_regular | 16 | Periodic | 10 |  | No |  | 8 | 4 | - | - | - | x |  |  | 1 | [6 empty] | 0 1 | Linear Upshift decision OFF Linear Upshift decision ON | [8 empty] | R | [27 empty] | T | [52 empty] | fPRA_LINEAR_UP_SFT | N/A | N/A | N/A | N/A | N/A | N/A | N/A | N/A | N/A | N/A | N/A | N/A | N/A | mfTXENABLE_089 | STD | N/A | mfC1A_HS | B20516_206D_5 | PT-FD
EngineFrictionTorque | ECM_A113_FD | 089 | CAN-FD_regular | 16 | Periodic | 10 |  | No |  | 8 | 3 | - | - | - | x |  | Unsigned | 12 | Nm | 0.5 | -400 | -400 | 1647 | 0xFFF | [10 empty] | R | [27 empty] | T | [52 empty] | vTQ12FRIC | N/A | N/A | N/A | N/A | N/A | N/A | N/A | N/A | N/A | N/A | N/A | N/A | N/A | mfTXENABLE_089 | STD | N/A | mfC1A_HS | B20516_206D_5 | PT-FD
BSG_TorqueAssistMode | ECM_A113_FD | 089 | CAN-FD_regular | 16 | Periodic | 10 |  | No |  | 10 | 7 | - | - | - | x |  |  | 1 | [6 empty] | 0 1 | Not in operation In operation | [8 empty] | R | [27 empty] | T | [52 empty] | fTAACT | N/A | N/A | N/A | N/A | N/A | N/A | N/A | N/A | N/A | N/A | N/A | N/A | N/A | mfTXENABLE_089 | STD | N/A | mfC1A_HS | B20516_206D_5 | PT-FD
AxC_LinearModeJudgeFlag | ECM_A113_FD | 089 | CAN-FD_regular | 16 | Periodic | 10 |  | No |  | 10 | 6 | - | - | - | x |  |  | 1 | [6 empty] | 0 1 | Linear Mode decision OFF Linear Mode decision ON | [8 empty] | R | [27 empty] | T | [52 empty] | fRQ_LINEAR_MODE_CAN | N/A | N/A | N/A | N/A | N/A | N/A | N/A | N/A | N/A | N/A | N/A | N/A | N/A | mfTXENABLE_089 | STD | N/A | mfC1A_HS | B20516_206D_5 | PT-FD
AxC_PaddleModeCancelRequest | ECM_A113_FD | 089 | CAN-FD_regular | 16 | Periodic | 10 |  | No |  | 10 | 5 | - | - | - | x |  |  | 1 | [6 empty] | 0 1 | No request Paddle Manual Mode (Temp Manual Mode) cancel request | [8 empty] | R | [27 empty] | T | [52 empty] | fRQ_AXC_TEMPMCANCL | N/A | N/A | N/A | N/A | N/A | N/A | N/A | N/A | N/A | N/A | N/A | N/A | N/A | mfTXENABLE_089 | STD | N/A | mfC1A_HS | B20516_206D_5 | PT-FD
PTD_PrimarySpeedRequest | ECM_A113_FD | 089 | CAN-FD_regular | 16 | Periodic | 10 |  | No |  | 10 | 4 | - | - | - | x |  | Unsigned | 13 | Rpm | 1 | 0 | 0 | 8190 | 0x1FFF | [10 empty] | R | [27 empty] | T | [52 empty] | vTG_PRI_REV_LMT_RPM | N/A | N/A | N/A | N/A | N/A | N/A | N/A | N/A | N/A | N/A | N/A | N/A | N/A | mfTXENABLE_089 | STD | N/A | mfC1A_HS | B20516_206D_5 | PT-FD
AxC_BrakeDownshiftJudgeFlag | ECM_A113_FD | 089 | CAN-FD_regular | 16 | Periodic | 10 |  | No |  | 12 | 7 | - | - | - | x |  |  | 1 | [6 empty] | 0 1 | Brake Downshift decision OFF Brake Downshift decision ON | [8 empty] | R | [27 empty] | T | [52 empty] | fPRA_BRAKE_DOWN_SFT_TC | N/A | N/A | N/A | N/A | N/A | N/A | N/A | N/A | N/A | N/A | N/A | N/A | N/A | mfTXENABLE_089 | STD | N/A | mfC1A_HS | B20516_206D_5 | PT-FD
PTD_SynchroTaskCounterFeedback | ECM_A113_FD | 089 | CAN-FD_regular | 16 | Periodic | 10 |  | No |  | 12 | 6 | - | - | - | x |  | Unsigned | 5 | wu | 1 | 0 | 0 | 30 | 0x1F | [10 empty] | R | [27 empty] | T | [52 empty] | vECHO_STATUS | N/A | N/A | N/A | N/A | N/A | N/A | N/A | N/A | N/A | N/A | N/A | N/A | N/A | mfTXENABLE_089 | STD | N/A | mfC1A_HS | B20516_206D_5 | PT-FD
EcoPedalForce | ECM_A114_FD | 471 | CAN-FD_regular | 7 | Periodic | 100 |  | No |  | 0 | 7 | - | - | - | x |  | Unsigned | 6 | N | 0.5 | 0 | 0 | 15.5 | 0x3F | [38 empty] | T | [52 empty] | vECOPADF | N/A | N/A | N/A | N/A | N/A | N/A | N/A | N/A | N/A | N/A | N/A | N/A | N/A | mfTXENABLE_471 | STD | N/A | mfC1A_HS | B20516_206D_5 | PT-FD
ShiftIndicator | ECM_A114_FD | 471 | CAN-FD_regular | 7 | Periodic | 100 |  | No |  | 0 | 1 | - | - | - | x |  |  | 2 | [5 empty] | 00 | 00 01 10 11 | No display request (no freeshift function or not equipped) UpShift display resques DownShift display request No Shift change display Request (by freeshift function | [13 empty] | T | [11 empty] | T | [10 empty] | T | [17 empty] | R |  |  |  | R | [30 empty] | vAGSI | N/A | N/A | N/A | N/A | N/A | N/A | N/A | N/A | N/A | N/A | N/A | N/A | N/A | mfTXENABLE_471 | STD | N/A | mfC1A_HS | B20516_206D_5 | PT-FD
RequestedSpeedDisplayRequest | ECM_A114_FD | 471 | CAN-FD_regular | 7 | Periodic | 100 |  | No |  | 1 | 7 | - | - | - | x |  | Unsigned | 8 |  | 1 | 0 | 0 | 255 | [10 empty] | R |  |  | R |  |  | T | [7 empty] | T |  |  |  | T | [10 empty] | T | [12 empty] | R |  |  |  |  | R |  |  |  | R | [30 empty] | vVSPTGTC | N/A | N/A | N/A | N/A | N/A | N/A | N/A | N/A | N/A | N/A | N/A | N/A | N/A | mfTXENABLE_471 | STD | N/A | mfC1A_HS | B20516_206D_5 | PT-FD
GSITargettedGearDisplayRequest | ECM_A114_FD | 471 | CAN-FD_regular | 7 | Periodic | 100 |  | No |  | 2 | 7 | - | - | - | x |  |  | 4 | [5 empty] | 0x0 | 0000 0001 0010 0011 0100 0101 0110 0111 1000 1001 1010 1011 1100 1101 1110 1111 | Unavailable value 1 2 3 4 5 6 7 8 9 10 11 12 13 14 No shift | [13 empty] | T | [22 empty] | T | [21 empty] | R | [30 empty] | vAGSITGTGP | N/A | N/A | N/A | N/A | N/A | N/A | N/A | N/A | N/A | N/A | N/A | N/A | N/A | mfTXENABLE_471 | STD | N/A | mfC1A_HS | B20516_206D_5 | PT-FD
CruiseControlStatus | ECM_A114_FD | 471 | CAN-FD_regular | 7 | Periodic | 100 |  | No |  | 3 | 7 | - | - | - | x |  |  | 3 | [5 empty] | 111 | 000 001 010 011 100 101 110 111 | Cruise Control (CC) and Speed Limit (SL) OFF SL active SL on and (awaiting or suspended) SL requested and in failure CC active CC ON and ( awaiting or suspended) CC requested and in failure Vehicle not equipped with CC/SL |  |  | R | R |  |  |  | R |  |  | R |  |  | T | [7 empty] | T |  |  |  | T | [5 empty] | R |  |  |  |  | T | [12 empty] | R |  |  |  |  | R |  |  |  | R | [27 empty] | R |  |  | vCCDISPFS | N/A | N/A | N/A | N/A | N/A | N/A | N/A | N/A | N/A | N/A | N/A | N/A | N/A | mfTXENABLE_471 | STD | N/A | mfC1A_HS | B20516_206D_5 | PT-FD
EcoPedalForceSettingStatus | ECM_A114_FD | 471 | CAN-FD_regular | 7 | Periodic | 100 |  | No |  | 3 | 4 | - | - | - | x |  |  | 2 | [5 empty] | 00 | 00 01 10 11 | No request ECO Pedal Force setting status OFF ECO Pedal Force setting status Soft ECO Pedal Force setting status Standard | [25 empty] | T | [10 empty] | T | [17 empty] | R | [34 empty] | vECOPSTCB | N/A | N/A | N/A | N/A | N/A | N/A | N/A | N/A | N/A | N/A | N/A | N/A | N/A | mfTXENABLE_471 | STD | N/A | mfC1A_HS | B20516_206D_5 | PT-FD
EcoPedalMenuRequest | ECM_A114_FD | 471 | CAN-FD_regular | 7 | Periodic | 100 |  | No |  | 3 | 2 | - | - | - | x |  |  | 1 | [6 empty] | 0 1 | Menu OFF Menu ON | [25 empty] | T | [10 empty] | T | [17 empty] | R | [34 empty] | fCAN_0_BOOLEAN | N/A | N/A | N/A | N/A | N/A | N/A | N/A | N/A | N/A | N/A | N/A | N/A | N/A | mfTXENABLE_471 | STD | N/A | mfC1A_HS | B20516_206D_5 | PT-FD
Maintenance_Mode_Status | ECM_A114_FD | 471 | CAN-FD_regular | 7 | Periodic | 100 |  | No |  | 3 | 1 | - | - | - | x |  |  | 2 | [5 empty] | 11 | 00 01 10 11 | not used no request request unavailable | [13 empty] | T | [7 empty] | T | [13 empty] | R | T | [47 empty] | R |  | R |  |  | vCDMODEST_CAN | N/A | N/A | N/A | N/A | N/A | N/A | N/A | N/A | N/A | N/A | N/A | N/A | N/A | mfTXENABLE_471 | STD | N/A | mfC1A_HS | B20516_206D_5 | PT-FD
FreeKmCalculationAuthorization | ECM_A114_FD | 471 | CAN-FD_regular | 7 | Periodic | 100 |  | No |  | 4 | 7 | - | - | - | x |  |  | 1 | [6 empty] | 0 1 | Free Km calculation OFF Free Km calculation ON | [25 empty] | T | [10 empty] | T | [17 empty] | R | [34 empty] | fFREE_KM_CAL_AUTHORIZE | N/A | N/A | N/A | N/A | N/A | N/A | N/A | N/A | N/A | N/A | N/A | N/A | N/A | mfTXENABLE_471 | STD | N/A | mfC1A_HS | B20516_206D_5 | PT-FD
VCR_CompressionRatio | ECM_A114_FD | 471 | CAN-FD_regular | 7 | Periodic | 100 |  | No |  | 4 | 6 | - | - | - | x |  | Unsigned | 7 |  | 0.1 | 7.5 | 7.5 | 20.1 | 0x3F | [15 empty] | T | [22 empty] | T | [21 empty] | R | [30 empty] | vVCR4METER | N/A | N/A | N/A | N/A | N/A | N/A | N/A | N/A | N/A | N/A | N/A | N/A | N/A | mfTXENABLE_471 | STD | N/A | mfC1A_HS | B20516_206D_5 | PT-FD
EngineAirTemp | ECM_A114_FD | 471 | CAN-FD_regular | 7 | Periodic | 100 |  | No |  | 5 | 7 | - | - | - | x |  | Unsigned | 7 | °C | 1 | -40 | -40 | 86 | 0x7F |  |  |  |  | R | [22 empty] | T | [10 empty] | T | [17 empty] | R | [34 empty] | vTAN | N/A | N/A | N/A | N/A | N/A | N/A | N/A | N/A | N/A | N/A | N/A | N/A | N/A | mfTXENABLE_471 | STD | N/A | mfC1A_HS | B20516_206D_5 | PT-FD
EcoDriveIndicatorDisplay | ECM_A114_FD | 471 | CAN-FD_regular | 7 | Periodic | 100 |  | No |  | 5 | 0 | - | - | - | x |  |  | 1 | [6 empty] | 0 1 | OFF status ON status | [13 empty] | T | [22 empty] | T | [21 empty] | R | [30 empty] | fCAN_0_BOOLEAN | N/A | N/A | N/A | N/A | N/A | N/A | N/A | N/A | N/A | N/A | N/A | N/A | N/A | mfTXENABLE_471 | STD | N/A | mfC1A_HS | B20516_206D_5 | PT-FD
CruiseControlStatusRER | ECM_A114_FD | 471 | CAN-FD_regular | 7 | Periodic | 100 |  | No |  | 6 | 7 | - | - | - | x |  |  | 1 | [6 empty] | 0 1 | No request Reemission request | [13 empty] | T | [22 empty] | T | [21 empty] | R | [30 empty] | fCAN_0_BOOLEAN | N/A | N/A | N/A | N/A | N/A | N/A | N/A | N/A | N/A | N/A | N/A | N/A | N/A | mfTXENABLE_471 | STD | N/A | mfC1A_HS | B20516_206D_5 | PT-FD
EcoAdvicePedalGuideLevel | ECM_A114_FD | 471 | CAN-FD_regular | 7 | Periodic | 100 |  | No |  | 6 | 6 | - | - | - | x |  | Unsigned | 5 | wu | 1 | 0 | 0 | 30 | 0x1F | [15 empty] | T | [22 empty] | T | [21 empty] | R | [30 empty] | vECOMLEV | N/A | N/A | N/A | N/A | N/A | N/A | N/A | N/A | N/A | N/A | N/A | N/A | N/A | mfTXENABLE_471 | STD | N/A | mfC1A_HS | B20516_206D_5 | PT-FD
SCR_UreaDistanceAutonomyDisplay | ECM_A120_FD | 6C2 | CAN-FD_regular | 5 | Periodic and Event | 3000 | 100 | No |  | 0 | 7 | - | - | - | x |  | Unsigned | 12 | km | 10 | 0 | 0 | 40940 | 0xFFF | [15 empty] | T | [22 empty] | T | [21 empty] | R | [30 empty] | vCAN_0_FLOAT | N/A | N/A | N/A | N/A | N/A | N/A | N/A | N/A | N/A | N/A | N/A | N/A | N/A | mfTXENABLE_6C2 | STD | N/A | mfC1A_HS | B20516_206D_5 | PT-FD
IUPR_GeneralDenom2 | ECM_A120_FD | 6C2 | CAN-FD_regular | 5 | Periodic and Event | 3000 | 100 | No |  | 1 | 3 | - | - | - | x | x |  | 2 | [5 empty] | 00 | 00 01 10 11 | no increase denominator increase denominator freeze denominator Not used | [36 empty] | T | [52 empty] | vGNRTRPSEND | N/A | N/A | N/A | N/A | N/A | N/A | N/A | N/A | N/A | N/A | N/A | N/A | N/A | mfTXENABLE_6C2 | STD | N/A | mfC1A_HS | B20516_206D_5 | PT-FD
IUPR_EvapDenom2 | ECM_A120_FD | 6C2 | CAN-FD_regular | 5 | Periodic and Event | 3000 | 100 | No |  | 1 | 1 | - | - | - | x | x |  | 2 | [5 empty] | 00 | 00 01 10 11 | no increase denominator increase denominator freeze denominator Not used | [36 empty] | T | [52 empty] | vPRGFLTRPSEND | N/A | N/A | N/A | N/A | N/A | N/A | N/A | N/A | N/A | N/A | N/A | N/A | N/A | mfTXENABLE_6C2 | STD | N/A | mfC1A_HS | B20516_206D_5 | PT-FD
IUPR_ColdStartDenom2 | ECM_A120_FD | 6C2 | CAN-FD_regular | 5 | Periodic and Event | 3000 | 100 | No |  | 2 | 7 | - | - | - | x | x |  | 2 | [5 empty] | 00 | 00 01 10 11 | no increase denominator increase denominator freeze denominator Not used | [36 empty] | T | [52 empty] | vCLDSTRPSEND | N/A | N/A | N/A | N/A | N/A | N/A | N/A | N/A | N/A | N/A | N/A | N/A | N/A | mfTXENABLE_6C2 | STD | N/A | mfC1A_HS | B20516_206D_5 | PT-FD
IgnCycleCount2 | ECM_A120_FD | 6C2 | CAN-FD_regular | 5 | Periodic and Event | 3000 | 100 | No |  | 2 | 5 | - | - | - | x |  | Unsigned | 16 |  | 1 | 0 | 0 | 65535 | 0xFFFF | [38 empty] | T | [52 empty] | fESTRP | N/A | N/A | N/A | N/A | N/A | N/A | N/A | N/A | N/A | N/A | N/A | N/A | N/A | mfTXENABLE_6C2 | STD | N/A | mfC1A_HS | B20516_206D_5 | PT-FD
EngineThrottlePosition | ECM_A121_FD | 550 | CAN-FD_regular | 2 | Periodic | 500 |  | No |  | 0 | 7 | - | - | - | x |  | Unsigned | 7 | % | 1 | 0 | 0 | 100 | 7Fh | [5 empty] | R | [9 empty] | T | [22 empty] | T | [52 empty] | vPOWERTRAINSETPOINT | N/A | N/A | N/A | N/A | N/A | N/A | N/A | N/A | N/A | N/A | N/A | N/A | N/A | mfTXENABLE_550 | STD | N/A | mfC1A_HS | B20516_206D_5 | PT-FD
StarterActivationCounter | ECM_INIT_INFO_RN1_FD | 36E | CAN-FD_regular | 8 | Periodic | 100 | 100 | No | This frame is sent 3 times at the beginning of the mission. | 0 | 7 | - | - | - | x |  | Unsigned | 16 |  | 10 | 0 | 0 | 600000 | 0xFFFF |  |  |  |  | R | [10 empty] | T | [11 empty] | T | [10 empty] | T | [47 empty] | R |  |  |  |  | vSTARTERACTIVATIONCOUNTER | N/A | N/A | N/A | N/A | N/A | N/A | N/A | N/A | N/A | N/A | N/A | N/A | N/A | fTXENABLE_36E_100ms | STD | N/A | mfC1A_HS | B20516_206D_5 | PT-FD
HPPumpActivationCounter | ECM_INIT_INFO_RN1_FD | 36E | CAN-FD_regular | 8 | Periodic | 100 | 100 | No | This frame is sent 3 times at the beginning of the mission. | 2 | 7 | - | - | - | x |  | Unsigned | 16 |  | 10 | 0 | 0 | 600000 | 0xFFFF |  |  |  |  | R | [10 empty] | T | [11 empty] | T | [10 empty] | T | [47 empty] | R |  |  |  |  | vHPP_STA_NR_TMP | N/A | N/A | N/A | N/A | N/A | N/A | N/A | N/A | N/A | N/A | N/A | N/A | N/A | fTXENABLE_36E_100ms | STD | N/A | mfC1A_HS | B20516_206D_5 | PT-FD
BSGActivationCounter | ECM_INIT_INFO_RN1_FD | 36E | CAN-FD_regular | 8 | Periodic | 100 | 100 | No | This frame is sent 3 times at the beginning of the mission. | 4 | 7 | - | - | - | x |  | Unsigned | 21 | nb of restart | 1 | 0 | 0 | 1500000 | 0x1FFFFF |  |  |  |  | R | [10 empty] | T | [11 empty] | T | [10 empty] | T | [47 empty] | R |  |  |  |  | vBSGACTIVATIONCOUNTER | N/A | N/A | N/A | N/A | N/A | N/A | N/A | N/A | N/A | N/A | N/A | N/A | N/A | fTXENABLE_36E_100ms | STD | N/A | mfC1A_HS | B20516_206D_5 | PT-FD
ECM_to_DTOOLextd | ECM_to_DTOOLextd_FD | 18DAF115 | CAN-FD_regular | 8 | Diagnostic | - |  | No | segmentation according to ISO15765 standard | 0 | 7 | - | - | - | x |  |  | 64 | [7 empty] | Frame content is defined in Diagnostic specification |  |  | R | [22 empty] | T | [10 empty] | T | [7 empty] | T |  | R | [42 empty] | N/A | N/A | N/A | N/A | N/A | N/A | N/A | N/A | N/A | N/A | N/A | N/A | N/A | N/A | N/A | EXT | N/A | mfC1A_HS | B20516_206D_5 | PT-FD
Header_EPKB_A1 | EPKB_A1SC_FD | 25C | CAN-FD_container | 20 | Periodic | 20 |  | No |  | - | - | - | - | - | x |  |  | 24 | [6 empty] | 0x25C | 13 bit MSB default vallues is fixed to 0x0000 11 bits LSB is EPKB_A1 Frame ID(0x25C) |  |  |  |  | R | [6 empty] | R |  | R | [7 empty] | T |  |  |  | T,R | [10 empty] | R | [8 empty] | R | [28 empty] | R | [14 empty] | N/A | N/A | N/A | N/A | N/A | N/A | N/A | N/A | N/A | N/A | N/A | N/A | N/A | N/A | N/A | STD | N/A | mfC1A_HS | B20516_206D_5 | PT-FD
DLC_EPKB_A1 | EPKB_A1SC_FD | 25C | CAN-FD_container | 20 | Periodic | 20 |  | No |  | - | - | - | - | - | x |  |  | 8 | [6 empty] | 0x004 | DLC is 4 Bytes |  |  |  |  | R | [6 empty] | R |  | R | [7 empty] | T |  |  |  | T,R | [10 empty] | R | [8 empty] | R | [28 empty] | R | [14 empty] | N/A | N/A | N/A | N/A | N/A | N/A | N/A | N/A | N/A | N/A | N/A | N/A | N/A | N/A | N/A | STD | N/A | mfC1A_HS | B20516_206D_5 | PT-FD
ParkingBrakeRequestInProgress | EPKB_A1SC_FD | 25C | CAN-FD_container | 20 | Periodic | 20 |  | No |  | - | - | EPKB_A1 | 1 | 3 | x |  |  | 2 | [6 empty] | 00 01 10 11 | no parking brake request in progress Brake tightening request in progress Brake release request in progress Not used | [36 empty] | R | [52 empty] | vPARKINGBRAKEREQUESTINPROGRESS | N/A | N/A | N/A | Com_CbkRxAck_25C_01 | N/A | N/A | N/A | N/A | N/A | N/A | N/A | N/A | N/A | N/A | STD | N/A | mfC1A_HS | B20516_206D_5 | PT-FD
AR_counter_25C | EPKB_A1SC_FD | 25C | CAN-FD_container | 20 | Periodic | 20 |  | No |  | 10 | 7 | - | - | - | x |  |  | 16 | [7 empty] | refer to security specification |  |  |  |  | R | [6 empty] | R | R | [7 empty] | T |  |  |  |  | T,R | [10 empty] | R | [8 empty] | R | [28 empty] | R | [14 empty] | N/A | N/A | N/A | N/A | N/A | N/A | N/A | N/A | N/A | N/A | N/A | N/A | N/A | N/A | N/A | STD | N/A | mfC1A_HS | B20516_206D_5 | PT-FD
MAC_25C | EPKB_A1SC_FD | 25C | CAN-FD_container | 20 | Periodic | 20 |  | No |  | 12 | 7 | - | - | - | x |  |  | 64 | [7 empty] | refer to security specification |  |  |  |  | R | [6 empty] | R | R | [7 empty] | T |  |  |  |  | T,R | [10 empty] | R | [8 empty] | R | [28 empty] | R | [14 empty] | N/A | N/A | N/A | N/A | N/A | N/A | N/A | N/A | N/A | N/A | N/A | N/A | N/A | N/A | N/A | STD | N/A | mfC1A_HS | B20516_206D_5 | PT-FD
PWT_AntiReplayCounterSavedADAS | FVReSyncFrame_ADAS_FD | 6E4 | CAN-FD_regular | 48 | Event | - | 10 | No |  | 0 | 7 | - | - | - | x | x | Unsigned | 48 |  | 1 | 0 | 0 | 281474976710655 | 0x00 | [6 empty] | T | [20 empty] | T,R | [10 empty] | R | [8 empty] | R | [43 empty] | N/A | N/A | N/A | N/A | N/A | N/A | N/A | N/A | N/A | N/A | N/A | N/A | N/A | N/A | N/A | STD | N/A | mfC1A_HS | B20516_206D_5 | PT-FD
MAC_6E4 | FVReSyncFrame_ADAS_FD | 6E4 | CAN-FD_regular | 48 | Event | - | 10 | No |  | 40 | 7 | - | - | - | x |  |  | 64 | [7 empty] | refer to security specification |  |  |  |  | T |  |  |  | R |  |  | R | R | [7 empty] | R |  |  |  |  | T,R | [10 empty] | R | [8 empty] | R | [28 empty] | R | [14 empty] | N/A | N/A | N/A | N/A | N/A | N/A | N/A | N/A | N/A | N/A | N/A | N/A | N/A | N/A | N/A | STD | N/A | mfC1A_HS | B20516_206D_5 | PT-FD
PWT_AntiReplayCounterSavedATCU | FVReSyncFrame_ATCU_FD | 6E0 | CAN-FD_regular | 48 | Event | - | 10 | No |  | 0 | 7 | - | - | - | x | x | Unsigned | 48 |  | 1 | 0 | 0 | 281474976710655 | 0x00 | [10 empty] | T | [27 empty] | R | [52 empty] | N/A | N/A | N/A | N/A | N/A | N/A | N/A | N/A | N/A | N/A | N/A | N/A | N/A | N/A | N/A | STD | N/A | mfC1A_HS | B20516_206D_5 | PT-FD
MAC_6E0 | FVReSyncFrame_ATCU_FD | 6E0 | CAN-FD_regular | 48 | Event | - | 10 | No |  | 40 | 7 | - | - | - | x |  |  | 64 | [7 empty] | refer to security specification |  |  |  |  | R |  |  |  | T |  |  | R | R | [7 empty] | R |  |  |  |  | T,R | [10 empty] | R | [37 empty] | R | [14 empty] | N/A | N/A | N/A | N/A | N/A | N/A | N/A | N/A | N/A | N/A | N/A | N/A | N/A | N/A | N/A | STD | N/A | mfC1A_HS | B20516_206D_5 | PT-FD
PWT_AntiReplayCounterSavedAVM | FVReSyncFrame_AVM_FD | 6E6 | CAN-FD_regular | 48 | Event | - | 10 | No |  | 0 | 7 | - | - | - | x | x | Unsigned | 48 |  | 1 | 0 | 0 | 281474976710655 | 0x00 | [13 empty] | T | [13 empty] | T,R | [10 empty] | R | [8 empty] | R | [43 empty] | N/A | N/A | N/A | N/A | N/A | N/A | N/A | N/A | N/A | N/A | N/A | N/A | N/A | N/A | N/A | STD | N/A | mfC1A_HS | B20516_206D_5 | PT-FD
MAC_6E6 | FVReSyncFrame_AVM_FD | 6E6 | CAN-FD_regular | 48 | Event | - | 10 | No |  | 40 | 7 | - | - | - | x |  |  | 64 | [7 empty] | refer to security specification |  |  |  |  | R |  |  |  | R |  |  | T | R | [7 empty] | R |  |  |  |  | T,R | [10 empty] | R | [8 empty] | R | [28 empty] | R | [14 empty] | N/A | N/A | N/A | N/A | N/A | N/A | N/A | N/A | N/A | N/A | N/A | N/A | N/A | N/A | N/A | STD | N/A | mfC1A_HS | B20516_206D_5 | PT-FD
PWT_AntiReplayCounterSavedBCM | FVReSyncFrame_BCM_FD | 6DE | CAN-FD_regular | 48 | Event | - | 10 | No |  | 0 | 7 | - | - | - | x | x | Unsigned | 48 |  | 1 | 0 | 0 | 281474976710655 | 0x00 | [14 empty] | T | [12 empty] | T,R | [10 empty] | R | [8 empty] | R | [43 empty] | N/A | N/A | N/A | N/A | N/A | N/A | N/A | N/A | N/A | N/A | N/A | N/A | N/A | N/A | N/A | STD | N/A | mfC1A_HS | B20516_206D_5 | PT-FD
MAC_6DE | FVReSyncFrame_BCM_FD | 6DE | CAN-FD_regular | 48 | Event | - | 10 | No |  | 40 | 7 | - | - | - | x |  |  | 64 | [7 empty] | refer to security specification |  |  |  |  | R |  |  |  | R |  |  | R | T | [7 empty] | R |  |  |  |  | T,R | [10 empty] | R | [8 empty] | R | [28 empty] | R | [14 empty] | N/A | N/A | N/A | N/A | N/A | N/A | N/A | N/A | N/A | N/A | N/A | N/A | N/A | N/A | N/A | STD | N/A | mfC1A_HS | B20516_206D_5 | PT-FD
PWT_AntiReplayCounterSavedCDM | FVReSyncFrame_CDM_FD | 6E1 | CAN-FD_regular | 48 | Event | - | 10 | No |  | 0 | 7 | - | - | - | x | x | Unsigned | 48 |  | 1 | 0 | 0 | 281474976710655 | 0x00 | [22 empty] | T |  |  |  |  | T,R | [10 empty] | R | [8 empty] | R | [43 empty] | N/A | N/A | N/A | N/A | N/A | N/A | N/A | N/A | N/A | N/A | N/A | N/A | N/A | N/A | N/A | STD | N/A | mfC1A_HS | B20516_206D_5 | PT-FD
MAC_6E1 | FVReSyncFrame_CDM_FD | 6E1 | CAN-FD_regular | 48 | Event | - | 10 | No |  | 40 | 7 | - | - | - | x |  |  | 64 | [7 empty] | refer to security specification |  |  |  |  | R |  |  |  | R |  |  | R | R | [7 empty] | T |  |  |  |  | T,R | [10 empty] | R | [8 empty] | R | [28 empty] | R | [14 empty] | N/A | N/A | N/A | N/A | N/A | N/A | N/A | N/A | N/A | N/A | N/A | N/A | N/A | N/A | N/A | STD | N/A | mfC1A_HS | B20516_206D_5 | PT-FD
ATCU_AntiReplayCounterSavedPWT | FVReSyncFrame_PWT_FD | 6DF | CAN-FD_regular | 48 | Event | - | 10 | No |  | 0 | 7 | - | - | - | x | x | Unsigned | 48 |  | 1 | 0 | 0 | 281474976710655 | 0x00 | [10 empty] | R | [27 empty] | T | [52 empty] | N/A | N/A | N/A | N/A | N/A | N/A | N/A | N/A | N/A | N/A | N/A | N/A | N/A | N/A | mfTXENABLE_6DF | STD | N/A | mfC1A_HS | B20516_206D_5 | PT-FD
BCM_AntiReplayCounterSavedPWT | FVReSyncFrame_PWT_FD | 6DF | CAN-FD_regular | 48 | Event | - | 10 | No |  | 6 | 7 | - | - | - | x | x | Unsigned | 48 |  | 1 | 0 | 0 | 281474976710655 | 0x00 | [14 empty] | R | [12 empty] | T,R | [10 empty] | T | [8 empty] | T | [43 empty] | N/A | N/A | N/A | N/A | N/A | N/A | N/A | N/A | N/A | N/A | N/A | N/A | N/A | N/A | mfTXENABLE_6DF | STD | N/A | mfC1A_HS | B20516_206D_5 | PT-FD
CDM_AntiReplayCounterSavedPWT | FVReSyncFrame_PWT_FD | 6DF | CAN-FD_regular | 48 | Event | - | 10 | No |  | 12 | 7 | - | - | - | x | x | Unsigned | 48 |  | 1 | 0 | 0 | 281474976710655 | 0x00 | [22 empty] | R |  |  |  |  | T,R | [10 empty] | T | [8 empty] | T | [43 empty] | N/A | N/A | N/A | N/A | N/A | N/A | N/A | N/A | N/A | N/A | N/A | N/A | N/A | N/A | mfTXENABLE_6DF | STD | N/A | mfC1A_HS | B20516_206D_5 | PT-FD
ADAS_AntiReplayCounterSavedPWT | FVReSyncFrame_PWT_FD | 6DF | CAN-FD_regular | 48 | Event | - | 10 | No |  | 18 | 7 | - | - | - | x | x | Unsigned | 48 |  | 1 | 0 | 0 | 281474976710655 | 0x00 | [6 empty] | R | [20 empty] | T,R | [10 empty] | T | [8 empty] | T | [43 empty] | N/A | N/A | N/A | N/A | N/A | N/A | N/A | N/A | N/A | N/A | N/A | N/A | N/A | N/A | mfTXENABLE_6DF | STD | N/A | mfC1A_HS | B20516_206D_5 | PT-FD
AVM_AntiReplayCounterSavedPWT | FVReSyncFrame_PWT_FD | 6DF | CAN-FD_regular | 48 | Event | - | 10 | No |  | 24 | 7 | - | - | - | x | x | Unsigned | 48 |  | 1 | 0 | 0 | 281474976710655 | 0x00 | [13 empty] | R | [13 empty] | T,R | [10 empty] | T | [8 empty] | T | [43 empty] | N/A | N/A | N/A | N/A | N/A | N/A | N/A | N/A | N/A | N/A | N/A | N/A | N/A | N/A | mfTXENABLE_6DF | STD | N/A | mfC1A_HS | B20516_206D_5 | PT-FD
Sonar_AntiReplayCounterSavedPWT | FVReSyncFrame_PWT_FD | 6DF | CAN-FD_regular | 48 | Event | - | 10 | No |  | 30 | 7 | - | - | - | x | x | Unsigned | 48 |  | 1 | 0 | 0 | 281474976710655 | 0x00 | [27 empty] | T,R | [10 empty] | T | [8 empty] | T | [28 empty] | R | [14 empty] | N/A | N/A | N/A | N/A | N/A | N/A | N/A | N/A | N/A | N/A | N/A | N/A | N/A | N/A | mfTXENABLE_6DF | STD | N/A | mfC1A_HS | B20516_206D_5 | PT-FD
MAC_6DF | FVReSyncFrame_PWT_FD | 6DF | CAN-FD_regular | 48 | Event | - | 10 | No |  | 40 | 7 | - | - | - | x |  |  | 64 | [7 empty] | refer to security specification |  |  |  |  | R |  |  |  | R |  |  | R | R | [7 empty] | R |  |  |  |  | T,R | [10 empty] | T | [8 empty] | T | [28 empty] | R | [14 empty] | N/A | N/A | N/A | N/A | N/A | N/A | N/A | N/A | N/A | N/A | N/A | N/A | N/A | N/A | mfTXENABLE_6DF | STD | N/A | mfC1A_HS | B20516_206D_5 | PT-FD
PWT_AntiReplayCounterSavedSonar | FVReSyncFrame_SONAR_FD | 6E7 | CAN-FD_regular | 48 | Event | - | 10 | No |  | 0 | 7 | - | - | - | x | x | Unsigned | 48 |  | 1 | 0 | 0 | 281474976710655 | 0x00 | [27 empty] | T,R | [10 empty] | R | [8 empty] | R | [28 empty] | T | [14 empty] | N/A | N/A | N/A | N/A | N/A | N/A | N/A | N/A | N/A | N/A | N/A | N/A | N/A | N/A | N/A | STD | N/A | mfC1A_HS | B20516_206D_5 | PT-FD
MAC_6E7 | FVReSyncFrame_SONAR_FD | 6E7 | CAN-FD_regular | 48 | Event | - | 10 | No |  | 40 | 7 | - | - | - | x |  |  | 64 | [7 empty] | refer to security specification |  |  |  |  | R |  |  |  | R |  |  | R | R | [7 empty] | R |  |  |  |  | T,R | [10 empty] | R | [8 empty] | R | [28 empty] | T | [14 empty] | N/A | N/A | N/A | N/A | N/A | N/A | N/A | N/A | N/A | N/A | N/A | N/A | N/A | N/A | N/A | STD | N/A | mfC1A_HS | B20516_206D_5 | PT-FD
ADAS_FullAntiReplayCounter | FVSyncFrame_ADAS_FD | 6B2 | CAN-FD_regular | 16 | Periodic and Event | 1000 | 10 | No |  | 0 | 7 | - | - | - | x | x | Unsigned | 48 |  | 1 | 0 | 0 | 281474976710655 | 0x00 | [6 empty] | T |  |  |  | R |  |  | R | R | [7 empty] | R |  |  |  |  | T,R | [10 empty] | R | [8 empty] | R | [28 empty] | R | [14 empty] | N/A | N/A | N/A | N/A | N/A | N/A | N/A | N/A | N/A | N/A | N/A | N/A | N/A | N/A | N/A | STD | N/A | mfC1A_HS | B20516_206D_5 | PT-FD
MAC_6B2 | FVSyncFrame_ADAS_FD | 6B2 | CAN-FD_regular | 16 | Periodic and Event | 1000 | 10 | No |  | 8 | 7 | - | - | - | x |  |  | 64 | [7 empty] | refer to security specification |  |  |  |  | T |  |  |  | R |  |  | R | R | [7 empty] | R |  |  |  |  | T,R | [10 empty] | R | [8 empty] | R | [28 empty] | R | [14 empty] | N/A | N/A | N/A | N/A | N/A | N/A | N/A | N/A | N/A | N/A | N/A | N/A | N/A | N/A | N/A | STD | N/A | mfC1A_HS | B20516_206D_5 | PT-FD
ATCU_FullAntiReplayCounter | FVSyncFrame_ATCU_FD | 69C | CAN-FD_regular | 16 | Periodic and Event | 1000 | 10 | No |  | 0 | 7 | - | - | - | x | x | Unsigned | 48 |  | 1 | 0 | 0 | 281474976710655 | 0x00 | [6 empty] | R |  |  |  | T |  |  | R | R | [7 empty] | R |  |  |  |  | T,R | [10 empty] | R | [37 empty] | R | [14 empty] | N/A | N/A | N/A | N/A | N/A | N/A | N/A | N/A | N/A | N/A | N/A | N/A | N/A | N/A | N/A | STD | N/A | mfC1A_HS | B20516_206D_5 | PT-FD
MAC_69C | FVSyncFrame_ATCU_FD | 69C | CAN-FD_regular | 16 | Periodic and Event | 1000 | 10 | No |  | 8 | 7 | - | - | - | x |  |  | 64 | [7 empty] | refer to security specification |  |  |  |  | R |  |  |  | T |  |  | R | R | [7 empty] | R |  |  |  |  | T,R | [10 empty] | R | [37 empty] | R | [14 empty] | N/A | N/A | N/A | N/A | N/A | N/A | N/A | N/A | N/A | N/A | N/A | N/A | N/A | N/A | N/A | STD | N/A | mfC1A_HS | B20516_206D_5 | PT-FD
AVM_FullAntiReplayCounter | FVSyncFrame_AVM_FD | 6B3 | CAN-FD_regular | 16 | Periodic and Event | 1000 | 10 | No |  | 0 | 7 | - | - | - | x | x | Unsigned | 48 |  | 1 | 0 | 0 | 281474976710655 | 0x00 | [6 empty] | R |  |  |  | R |  |  | T | R | [7 empty] | R |  |  |  |  | T,R | [10 empty] | R | [8 empty] | R | [28 empty] | R | [14 empty] | N/A | N/A | N/A | N/A | N/A | N/A | N/A | N/A | N/A | N/A | N/A | N/A | N/A | N/A | N/A | STD | N/A | mfC1A_HS | B20516_206D_5 | PT-FD
MAC_6B3 | FVSyncFrame_AVM_FD | 6B3 | CAN-FD_regular | 16 | Periodic and Event | 1000 | 10 | No |  | 8 | 7 | - | - | - | x |  |  | 64 | [7 empty] | refer to security specification |  |  |  |  | R |  |  |  | R |  |  | T | R | [7 empty] | R |  |  |  |  | T,R | [10 empty] | R | [8 empty] | R | [28 empty] | R | [14 empty] | N/A | N/A | N/A | N/A | N/A | N/A | N/A | N/A | N/A | N/A | N/A | N/A | N/A | N/A | N/A | STD | N/A | mfC1A_HS | B20516_206D_5 | PT-FD
BCM_FullAntiReplayCounter | FVSyncFrame_BCM_FD | 697 | CAN-FD_regular | 16 | Periodic and Event | 1000 | 10 | No |  | 0 | 7 | - | - | - | x | x | Unsigned | 48 |  | 1 | 0 | 0 | 281474976710655 | 0x00 | [6 empty] | R |  |  |  | R |  |  | R | T | [7 empty] | R |  |  |  |  | T,R | [10 empty] | R | [8 empty] | R | [28 empty] | R | [14 empty] | N/A | N/A | N/A | N/A | N/A | N/A | N/A | N/A | N/A | N/A | N/A | N/A | N/A | N/A | N/A | STD | N/A | mfC1A_HS | B20516_206D_5 | PT-FD
MAC_697 | FVSyncFrame_BCM_FD | 697 | CAN-FD_regular | 16 | Periodic and Event | 1000 | 10 | No |  | 8 | 7 | - | - | - | x |  |  | 64 | [7 empty] | refer to security specification |  |  |  |  | R |  |  |  | R |  |  | R | T | [7 empty] | R |  |  |  |  | T,R | [10 empty] | R | [8 empty] | R | [28 empty] | R | [14 empty] | N/A | N/A | N/A | N/A | N/A | N/A | N/A | N/A | N/A | N/A | N/A | N/A | N/A | N/A | N/A | STD | N/A | mfC1A_HS | B20516_206D_5 | PT-FD
CDM_FullAntiReplayCounter | FVSyncFrame_CDM_FD | 69D | CAN-FD_regular | 16 | Periodic and Event | 1000 | 10 | No |  | 0 | 7 | - | - | - | x | x | Unsigned | 48 |  | 1 | 0 | 0 | 281474976710655 | 0x00 | [6 empty] | R |  |  |  | R |  |  | R | R | [7 empty] | T |  |  |  |  | T,R | [10 empty] | R | [8 empty] | R | [28 empty] | R | [14 empty] | N/A | N/A | N/A | N/A | N/A | N/A | N/A | N/A | N/A | N/A | N/A | N/A | N/A | N/A | N/A | STD | N/A | mfC1A_HS | B20516_206D_5 | PT-FD
MAC_69D | FVSyncFrame_CDM_FD | 69D | CAN-FD_regular | 16 | Periodic and Event | 1000 | 10 | No |  | 8 | 7 | - | - | - | x |  |  | 64 | [7 empty] | refer to security specification |  |  |  |  | R |  |  |  | R |  |  | R | R | [7 empty] | T |  |  |  |  | T,R | [10 empty] | R | [8 empty] | R | [28 empty] | R | [14 empty] | N/A | N/A | N/A | N/A | N/A | N/A | N/A | N/A | N/A | N/A | N/A | N/A | N/A | N/A | N/A | STD | N/A | mfC1A_HS | B20516_206D_5 | PT-FD
PWT_FullAntiReplayCounter | FVSyncFrame_PWT_FD | 698 | CAN-FD_regular | 16 | Periodic and Event | 1000 | 10 | No |  | 0 | 7 | - | - | - | x | x | Unsigned | 48 |  | 1 | 0 | 0 | 281474976710655 | 0x00 | [6 empty] | R |  |  |  | R |  |  | R | R | [7 empty] | R |  |  |  |  | T,R | [10 empty] | T | [8 empty] | T | [28 empty] | R | [14 empty] | N/A | N/A | N/A | N/A | N/A | N/A | N/A | N/A | N/A | N/A | N/A | N/A | N/A | N/A | mfTXENABLE_698 | STD | N/A | mfC1A_HS | B20516_206D_5 | PT-FD
MAC_698 | FVSyncFrame_PWT_FD | 698 | CAN-FD_regular | 16 | Periodic and Event | 1000 | 10 | No |  | 8 | 7 | - | - | - | x |  |  | 64 | [7 empty] | refer to security specification |  |  |  |  | R |  |  |  | R |  |  | R | R | [7 empty] | R |  |  |  |  | T,R | [10 empty] | T | [8 empty] | T | [28 empty] | R | [14 empty] | N/A | N/A | N/A | N/A | N/A | N/A | N/A | N/A | N/A | N/A | N/A | N/A | N/A | N/A | mfTXENABLE_698 | STD | N/A | mfC1A_HS | B20516_206D_5 | PT-FD
Sonar_FullAntiReplayCounter | FVSyncFrame_SONAR_FD | 6B4 | CAN-FD_regular | 16 | Periodic and Event | 1000 | 10 | No |  | 0 | 7 | - | - | - | x | x | Unsigned | 48 |  | 1 | 0 | 0 | 281474976710655 | 0x00 | [6 empty] | R |  |  |  | R |  |  | R | R | [7 empty] | R |  |  |  |  | T,R | [10 empty] | R | [8 empty] | R | [28 empty] | T | [14 empty] | N/A | N/A | N/A | N/A | N/A | N/A | N/A | N/A | N/A | N/A | N/A | N/A | N/A | N/A | N/A | STD | N/A | mfC1A_HS | B20516_206D_5 | PT-FD
MAC_6B4 | FVSyncFrame_SONAR_FD | 6B4 | CAN-FD_regular | 16 | Periodic and Event | 1000 | 10 | No |  | 8 | 7 | - | - | - | x |  |  | 64 | [7 empty] | refer to security specification |  |  |  |  | R |  |  |  | R |  |  | R | R | [7 empty] | R |  |  |  |  | T,R | [10 empty] | R | [8 empty] | R | [28 empty] | T | [14 empty] | N/A | N/A | N/A | N/A | N/A | N/A | N/A | N/A | N/A | N/A | N/A | N/A | N/A | N/A | N/A | STD | N/A | mfC1A_HS | B20516_206D_5 | PT-FD
ETS_SlowWheelTorqueRequest | FWD_A103_FD | 221 | CAN-FD_regular | 3 | Periodic | 20 |  | No |  | 0 | 7 | - | - | - | x |  | Unsigned | 15 | Nm | 2 | -20000 | -20000 | 20000 | 0x7FFF |  |  | T | [20 empty] | R | [14 empty] | R | [52 empty] | vRX_ETS_SLOWWHEELTORQUEREQ | N/A | N/A | Com_CbkInv_221_01 | Com_CbkRxAck_221_01 | N/A | N/A | N/A | N/A | N/A | N/A | N/A | N/A | N/A | N/A | STD | N/A | mfC1A_HS | B20516_206D_5 | PT-FD
ETS_InternalOperationMode | FWD_A103_FD | 221 | CAN-FD_regular | 3 | Periodic | 20 |  | No |  | 2 | 7 | - | - | - | x |  |  | 2 | [6 empty] | 00 01 10 11 | automatic selection mode fixed 4WD mode fixed 2WD mode 4 Lo Mode | T | [19 empty] | R | R | [14 empty] | R | [52 empty] | vETSMODE | N/A | N/A | N/A | Com_CbkRxAck_221_02 | N/A | N/A | N/A | N/A | N/A | N/A | N/A | N/A | N/A | N/A | STD | N/A | mfC1A_HS | B20516_206D_5 | PT-FD
ETS_TorqueReductionReqCoupProt | FWD_A103_FD | 221 | CAN-FD_regular | 3 | Periodic | 20 |  | No |  | 2 | 5 | - | - | - | x |  |  | 1 | [6 empty] | 0 1 | engine torque reduction not requested engine torque reduction requested | T | [20 empty] | R | [14 empty] | R | [52 empty] | fETQDNETS | N/A | N/A | N/A | Com_CbkRxAck_221_03 | N/A | N/A | N/A | N/A | N/A | N/A | N/A | N/A | N/A | N/A | STD | N/A | mfC1A_HS | B20516_206D_5 | PT-FD
Header_HFM_A104 | HFM_A104SC_FD | 434 | CAN-FD_container | 24 | Periodic and Event | 100 | 10 | No |  | - | - | - | - | - | x |  |  | 24 | [6 empty] | 0x434 | 13 bit MSB default vallues is fixed to 0x0000 11 bits LSB is HFM_A104 Frame ID(0x434) |  |  |  |  | R | [8 empty] | T | [11 empty] | T,R | [10 empty] | R | [8 empty] | R | [43 empty] | N/A | N/A | N/A | N/A | N/A | N/A | N/A | N/A | N/A | N/A | N/A | N/A | N/A | N/A | N/A | STD | N/A | mfC1A_HS | B20516_206D_5 | PT-FD
DLC_HFM_A104 | HFM_A104SC_FD | 434 | CAN-FD_container | 24 | Periodic and Event | 100 | 10 | No |  | - | - | - | - | - | x |  |  | 8 | [6 empty] | 0x008 | DLC is 8 Bytes |  |  |  |  | R | [8 empty] | T | [11 empty] | T,R | [10 empty] | R | [8 empty] | R | [43 empty] | N/A | N/A | N/A | N/A | N/A | N/A | N/A | N/A | N/A | N/A | N/A | N/A | N/A | N/A | N/A | STD | N/A | mfC1A_HS | B20516_206D_5 | PT-FD
PushtoStartButton | HFM_A104SC_FD | 434 | CAN-FD_container | 24 | Periodic and Event | 100 | 10 | No |  | - | - | HFM_A104 | 6 | 3 | x |  |  | 1 | [6 empty] | 0 1 | No Button pressed Push to Start button is pressed |  |  | R | [9 empty] | R | R | [11 empty] | T |  |  |  | R |  | R |  |  |  |  | R | [10 empty] | T | [41 empty] | fPUSHSW | N/A | N/A | N/A | Com_CbkRxAck_434_01 | N/A | N/A | N/A | N/A | N/A | N/A | N/A | N/A | N/A | N/A | STD | N/A | mfC1A_HS | B20516_206D_5 | PT-FD
AR_counter_434 | HFM_A104SC_FD | 434 | CAN-FD_container | 24 | Periodic and Event | 100 | 10 | No |  | 14 | 7 | - | - | - | x |  |  | 16 | [7 empty] | refer to security specification |  |  |  |  | R | [7 empty] | T | [12 empty] | T,R | [10 empty] | R | [8 empty] | R | [43 empty] | N/A | N/A | N/A | N/A | N/A | N/A | N/A | N/A | N/A | N/A | N/A | N/A | N/A | N/A | N/A | STD | N/A | mfC1A_HS | B20516_206D_5 | PT-FD
MAC_434 | HFM_A104SC_FD | 434 | CAN-FD_container | 24 | Periodic and Event | 100 | 10 | No |  | 16 | 7 | - | - | - | x |  |  | 64 | [7 empty] | refer to security specification |  |  |  |  | R | [7 empty] | T | [12 empty] | T,R | [10 empty] | R | [8 empty] | R | [43 empty] | N/A | N/A | N/A | N/A | N/A | N/A | N/A | N/A | N/A | N/A | N/A | N/A | N/A | N/A | N/A | STD | N/A | mfC1A_HS | B20516_206D_5 | PT-FD
AC_CabinTemperature | HVAC_A103_FD | 4B4 | CAN-FD_regular | 8 | Periodic | 100 |  | No |  | 0 | 7 | - | - | - | x |  | Unsigned | 9 | °C | 0.25 | -50 | -50 | 70 | [16 empty] | R | [22 empty] | R | [11 empty] | R |  | T | [38 empty] | vAC_CABINTEMPERATURE | N/A | N/A | N/A | Com_CbkRxAck_4B4_01 | N/A | N/A | N/A | N/A | N/A | N/A | N/A | N/A | N/A | N/A | STD | N/A | mfC1A_HS | B20516_206D_5 | PT-FD
AC_EvaporatorTempMeasure | HVAC_A103_FD | 4B4 | CAN-FD_regular | 8 | Periodic | 100 |  | No |  | 2 | 7 | - | - | - | x |  | Unsigned | 9 | °C | 0.25 | -50 | -50 | 70 | 0x1FF | [15 empty] | R | [22 empty] | R | [11 empty] | R |  | T | [38 empty] | vAC_EVAPORATORTEMPMEASURE | N/A | N/A | Com_CbkInv_4B4_02 | Com_CbkRxAck_4B4_02 | N/A | N/A | N/A | N/A | N/A | N/A | N/A | N/A | N/A | N/A | STD | N/A | mfC1A_HS | B20516_206D_5 | PT-FD
EvaporatorPressure | HVAC_A104_FD | 4B5 | CAN-FD_regular | 6 | Periodic and Event | 100 | 10 | No |  | 2 | 7 | - | - | - | x |  | Unsigned | 8 | bar | 0.05 | 0 | 0 | 10 | 0xFF | [15 empty] | R | [22 empty] | R | [13 empty] | T | [38 empty] | vEVAPORATORPRESSURE | N/A | N/A | Com_CbkInv_4B5_01 | Com_CbkRxAck_4B5_01 | N/A | N/A | N/A | N/A | N/A | N/A | N/A | N/A | N/A | N/A | STD | N/A | mfC1A_HS | B20516_206D_5 | PT-FD
AC_CabinTemperatureSensorState | HVAC_A108_FD | 584 | CAN-FD_regular | 3 | Periodic and Event | 500 | 100 | No |  | 0 | 4 | - | - | - | x |  |  | 3 | [6 empty] | 000 001 010 011 100 101 110 111 | Normal Open to Circuit Short to Ground Short to 12V Out of Range Lo Out of Range Hi Not Used Not Used | [13 empty] | R | [22 empty] | R | [13 empty] | T | [38 empty] | vAC_CABIN_TEMP_SEN_STA | N/A | N/A | N/A | Com_CbkRxAck_584_01 | N/A | N/A | N/A | N/A | N/A | N/A | N/A | N/A | N/A | N/A | STD | N/A | mfC1A_HS | B20516_206D_5 | PT-FD
AC_EvaporatorTempSensorState | HVAC_A108_FD | 584 | CAN-FD_regular | 3 | Periodic and Event | 500 | 100 | No |  | 0 | 1 | - | - | - | x |  |  | 3 | [6 empty] | 000 001 010 011 100 101 110 111 | Normal Open to Circuit Short to Ground Short to 12V Out of Range Lo Out of Range Hi Not Used Not Used | [13 empty] | R | [22 empty] | R | [13 empty] | T | [38 empty] | vAC_EVAPO_TMP_SEN_STA | N/A | N/A | N/A | Com_CbkRxAck_584_02 | N/A | N/A | N/A | N/A | N/A | N/A | N/A | N/A | N/A | N/A | STD | N/A | mfC1A_HS | B20516_206D_5 | PT-FD
SunSensor_Value | HVAC_A108_FD | 584 | CAN-FD_regular | 3 | Periodic and Event | 500 | 100 | No |  | 1 | 6 | - | - | - | x |  | Unsigned | 6 | W/m2 | 25 | 0 | 0 | 1200 | [16 empty] | R | [22 empty] | R | [13 empty] | T | [38 empty] | vSUNSENSOR_VALUE | N/A | N/A | N/A | Com_CbkRxAck_584_03 | N/A | N/A | N/A | N/A | N/A | N/A | N/A | N/A | N/A | N/A | STD | N/A | mfC1A_HS | B20516_206D_5 | PT-FD
SunSensor_state | HVAC_A108_FD | 584 | CAN-FD_regular | 3 | Periodic and Event | 500 | 100 | No |  | 2 | 7 | - | - | - | x |  |  | 3 | [6 empty] | 000 001 010 011 100 101 110 111 | Normal Open to Circuit Short to Ground Short to 12V Out of Range Lo Out of Range Hi Not Used Not Used | [13 empty] | R | [22 empty] | R | [13 empty] | T | [38 empty] | vSUNSENSOR_STATE | N/A | N/A | N/A | Com_CbkRxAck_584_04 | N/A | N/A | N/A | N/A | N/A | N/A | N/A | N/A | N/A | N/A | STD | N/A | mfC1A_HS | B20516_206D_5 | PT-FD
BlowerFanMotorStatus_AC | HVAC_A1_FD | 317 | CAN-FD_regular | 8 | Periodic | 50 |  | No |  | 0 | 0 | - | - | - | x |  |  | 1 | [6 empty] | 0 1 | Blower fan motor off Blower fan motor on | [13 empty] | R | [22 empty] | R | [13 empty] | T | [38 empty] | fBLOWERFANMOTORSTATUS_AC | N/A | N/A | N/A | Com_CbkRxAck_317_02 | N/A | N/A | N/A | N/A | N/A | N/A | N/A | N/A | N/A | N/A | STD | N/A | mfC1A_HS | B20516_206D_5 | PT-FD
EngineFanSpeedRequestPWM_AC | HVAC_A1_FD | 317 | CAN-FD_regular | 8 | Periodic | 50 |  | No |  | 1 | 7 | - | - | - | x |  | Unsigned | 7 | % | 1 | 0 | 0 | 100 | 0x7F | [15 empty] | R | [22 empty] | R | [13 empty] | T | [38 empty] | vENGINEFANSPEEDREQUESTPWM_AC | N/A | N/A | Com_CbkInv_317_01 | Com_CbkRxAck_317_01 | N/A | N/A | N/A | N/A | N/A | N/A | N/A | N/A | N/A | N/A | STD | N/A | mfC1A_HS | B20516_206D_5 | PT-FD
ACCompRequest | HVAC_A1_FD | 317 | CAN-FD_regular | 8 | Periodic | 50 |  | No |  | 2 | 0 | - | - | - | x |  |  | 1 | [6 empty] | 0 1 | No air conditionning requested Air Conditioning Requested | [13 empty] | R | [22 empty] | R | [13 empty] | T | [38 empty] | fACCOMPREQUEST | N/A | N/A | N/A | Com_CbkRxAck_317_03 | N/A | N/A | N/A | N/A | N/A | N/A | N/A | N/A | N/A | N/A | STD | N/A | mfC1A_HS | B20516_206D_5 | PT-FD
AC_ClutchOpenForbidden | HVAC_A1_FD | 317 | CAN-FD_regular | 8 | Periodic | 50 |  | No |  | 3 | 7 | - | - | - | x |  |  | 2 | [5 empty] | 00 | 00 01 10 11 | Unavailable Clutch openning forbidden Clutch openning authorized Not used | [13 empty] | R | [22 empty] | R | [13 empty] | T | [38 empty] | vAC_CLUTCHOPENFORBIDDEN | N/A | N/A | Com_CbkInv_317_04 | Com_CbkRxAck_317_04 | N/A | N/A | N/A | N/A | N/A | N/A | N/A | N/A | N/A | N/A | STD | N/A | mfC1A_HS | B20516_206D_5 | PT-FD
AC_StopAutoForbidden | HVAC_A1_FD | 317 | CAN-FD_regular | 8 | Periodic | 50 |  | No |  | 3 | 5 | - | - | - | x |  |  | 2 | [6 empty] | 00 01 10 11 | Not used Auto Stop forbidden Auto stop authorized Not used |  |  | R | [10 empty] | R | [11 empty] | T | [10 empty] | R | [13 empty] | T | [38 empty] | vAC_STOPAUTOFORBIDDEN | N/A | N/A | N/A | Com_CbkRxAck_317_05 | N/A | N/A | N/A | N/A | N/A | N/A | N/A | N/A | N/A | N/A | STD | N/A | mfC1A_HS | B20516_206D_5 | PT-FD
ACCompPowerUsed_HVAC_v2 | HVAC_A1_FD | 317 | CAN-FD_regular | 8 | Periodic | 50 |  | No |  | 7 | 7 | - | - | - | x |  | Unsigned | 8 | W | 25 | 0 | 0 | 6350 | 0xFF | [15 empty] | R | [22 empty] | R | [13 empty] | T | [38 empty] | vACCMPPWR | N/A | N/A | Com_CbkInv_317_06 | Com_CbkRxAck_317_06 | N/A | N/A | N/A | N/A | N/A | N/A | N/A | N/A | N/A | N/A | STD | N/A | mfC1A_HS | B20516_206D_5 | PT-FD
ACMinEngineIdleSpeedRequest | HVAC_A2_FD | 43E | CAN-FD_regular | 8 | Periodic | 200 |  | No |  | 3 | 7 | - | - | - | x |  | Unsigned | 4 | Rpm | 50 | 500 | 500 | 1200 | 0xF | 1111 | No AC minimum engine idle speed request | [13 empty] | R | [22 empty] | R | [13 empty] | T | [38 empty] | vACMINENGINEIDLESPEEDREQUEST | N/A | N/A | Com_CbkInv_43E_01 | N/A | N/A | N/A | N/A | N/A | N/A | N/A | N/A | N/A | N/A | N/A | STD | N/A | mfC1A_HS | B20516_206D_5 | PT-FD
AC_CustomerRequest | HVAC_A2_FD | 43E | CAN-FD_regular | 8 | Periodic | 200 |  | No |  | 3 | 0 | - | - | - | x |  |  | 1 | [6 empty] | 0 1 | No AC customer request AC customer request | [13 empty] | R | [22 empty] | R | [13 empty] | T | [38 empty] | fAC_CUSTOMERREQUEST | N/A | N/A | N/A | N/A | N/A | N/A | N/A | N/A | N/A | N/A | N/A | N/A | N/A | N/A | STD | N/A | mfC1A_HS | B20516_206D_5 | PT-FD
AC_CoolingLevelRequest | HVAC_A2_FD | 43E | CAN-FD_regular | 8 | Periodic | 200 |  | No |  | 4 | 7 | - | - | - | x |  | Unsigned | 4 | wu | 1 | 0 | 0 | 10 | 0xF | [15 empty] | R | [22 empty] | R | [13 empty] | T | [38 empty] | vAC_COOLINGLEVELREQUEST | N/A | N/A | Com_CbkInv_43E_03 | N/A | N/A | N/A | N/A | N/A | N/A | N/A | N/A | N/A | N/A | N/A | STD | N/A | mfC1A_HS | B20516_206D_5 | PT-FD
AC_HeatingLevelRequest | HVAC_A2_FD | 43E | CAN-FD_regular | 8 | Periodic | 200 |  | No |  | 4 | 3 | - | - | - | x |  | Unsigned | 4 | wu | 1 | 0 | 0 | 10 | 0xF | [15 empty] | R | [22 empty] | R | [13 empty] | T | [38 empty] | vAC_HEATINGLEVELREQUEST | N/A | N/A | Com_CbkInv_43E_04 | N/A | N/A | N/A | N/A | N/A | N/A | N/A | N/A | N/A | N/A | N/A | STD | N/A | mfC1A_HS | B20516_206D_5 | PT-FD
AirShutterOpeningRequest | HVAC_A2_FD | 43E | CAN-FD_regular | 8 | Periodic | 200 |  | No |  | 5 | 7 | - | - | - | x |  |  | 1 | [6 empty] | 0 1 | No Air Shutters Opening Request Air Shutters Opening Request | [13 empty] | R | [22 empty] | R | [13 empty] | T | [38 empty] | fAIRSHUTTEROPENINGREQUEST_100ms | N/A | N/A | N/A | N/A | N/A | N/A | N/A | N/A | N/A | N/A | N/A | N/A | N/A | N/A | STD | N/A | mfC1A_HS | B20516_206D_5 | PT-FD
AirShutterClosingRequest | HVAC_A2_FD | 43E | CAN-FD_regular | 8 | Periodic | 200 |  | No |  | 5 | 6 | - | - | - | x |  |  | 1 | [6 empty] | 0 1 | No Air Shutters Closure Request Air Shutters Closure Request | [13 empty] | R | [22 empty] | R | [13 empty] | T | [38 empty] | fAIRSHUTTERCLOSINGREQUEST | N/A | N/A | N/A | N/A | N/A | N/A | N/A | N/A | N/A | N/A | N/A | N/A | N/A | N/A | STD | N/A | mfC1A_HS | B20516_206D_5 | PT-FD
EngineWaterValveClosingRequest | HVAC_A2_FD | 43E | CAN-FD_regular | 8 | Periodic | 200 |  | No |  | 5 | 5 | - | - | - | x |  |  | 1 | [6 empty] | 0 1 | No water valve closure requested Water valve closure requested | [13 empty] | R | [22 empty] | R | [13 empty] | T | [38 empty] | fENGINEWATERVALVECLOSINGREQUEST | N/A | N/A | N/A | N/A | N/A | N/A | N/A | N/A | N/A | N/A | N/A | N/A | N/A | N/A | STD | N/A | mfC1A_HS | B20516_206D_5 | PT-FD
EngineWaterValveClosingAuthor | HVAC_A2_FD | 43E | CAN-FD_regular | 8 | Periodic | 200 |  | No |  | 5 | 4 | - | - | - | x |  |  | 1 | [6 empty] | 0 1 | No water valve closure authorised Water valve closure authorised | [13 empty] | R | [22 empty] | R | [13 empty] | T | [38 empty] | fENGINEWATERVALVECLOSINGAUTHOR | N/A | N/A | N/A | N/A | N/A | N/A | N/A | N/A | N/A | N/A | N/A | N/A | N/A | N/A | STD | N/A | mfC1A_HS | B20516_206D_5 | PT-FD
EcoPedalForceSettingRequest | IVI_A5_FD | 3C7 | CAN-FD_regular | 8 | Periodic and Event | 100 | 10 | No | Minimum time between two frames 10 ms | 7 | 2 | - | - | - | x |  |  | 2 | [6 empty] | 00 01 10 11 | No request ECO Pedal Force setting OFF SW ON ECO Pedal Force setting status Soft SW ON ECO Pedal Force setting status Standard SW ON | [25 empty] | R | [10 empty] | R | [17 empty] | T | [34 empty] | vECOPITSW | N/A | N/A | N/A | N/A | N/A | N/A | N/A | N/A | N/A | N/A | N/A | N/A | N/A | N/A | STD | N/A | mfC1A_HS | B20516_206D_5 | PT-FD
CruiseEcoActivationRequest2 | IVI_UserSetPref_A1_FD | 5FB | CAN-FD_regular | 8 | Periodic and Event | 3000 | 100 | No | The minimum delay between 2 consecutive frames is 100 ms. | 6 | 7 | - | - | - | x | x |  | 2 | [6 empty] | 00 01 10 11 | No request Activation (Eco) request De-activation (Normal) request Reset request | [25 empty] | R | [10 empty] | R | [17 empty] | T | [34 empty] | vCRUISEECOACTIVATIONREQUEST2 | N/A | N/A | N/A | N/A | N/A | N/A | N/A | N/A | N/A | N/A | N/A | N/A | N/A | N/A | STD | N/A | mfC1A_HS | B20516_206D_5 | PT-FD
PredictiveShiftActivationRequest2 | IVI_UserSetPref_A1_FD | 5FB | CAN-FD_regular | 8 | Periodic and Event | 3000 | 100 | No | The minimum delay between 2 consecutive frames is 100 ms. | 6 | 1 | - | - | - | x | x |  | 2 | [6 empty] | 00 01 10 11 | No request Activation request Deactivation request Reset request | [25 empty] | R | [10 empty] | R | [17 empty] | T | [34 empty] | vPREDICTIVESHIFTACTIVATIONREQ2 | N/A | N/A | N/A | N/A | N/A | N/A | N/A | N/A | N/A | N/A | N/A | N/A | N/A | N/A | STD | N/A | mfC1A_HS | B20516_206D_5 | PT-FD
SailingStopActivationRequest2 | IVI_UserSetPref_A2_FD | 5CA | CAN-FD_regular | 8 | Periodic and Event | 3000 | 100 | No | The minimum delay between 2 consecutive frames is 100 ms. | 3 | 1 | - | - | - | x | x |  | 2 | [6 empty] | 00 01 10 11 | No Request Sailing stop requested Sailing stop not requested Reset request | [25 empty] | R | [10 empty] | R | [17 empty] | T | [34 empty] | vSAIL_STP_ACT_REQ2 | N/A | N/A | N/A | N/A | N/A | N/A | N/A | N/A | N/A | N/A | N/A | N/A | N/A | N/A | STD | N/A | mfC1A_HS | B20516_206D_5 | PT-FD
SailingIdleActivationReq2 | IVI_UserSetPref_A2_FD | 5CA | CAN-FD_regular | 8 | Periodic and Event | 3000 | 100 | No | The minimum delay between 2 consecutive frames is 100 ms. | 6 | 5 | - | - | - | x | x |  | 2 | [6 empty] | 00 01 10 11 | No request Sailing idle activation Requested Sailing idle deactivation Requested Reset request | [25 empty] | R | [10 empty] | R | [17 empty] | T | [34 empty] | vSAILINGIDLEACTIVATIONREQ2 | N/A | N/A | N/A | N/A | N/A | N/A | N/A | N/A | N/A | N/A | N/A | N/A | N/A | N/A | STD | N/A | mfC1A_HS | B20516_206D_5 | PT-FD
RawFuelGaugeResistance | METER_A103_FD | 450 | CAN-FD_regular | 7 | Periodic and Event | 100 | 10 | No | min time between two frames=10ms | 0 | 7 | - | - | - | x |  | Unsigned | 10 | Ohm | 1 | 0 | 0 | 1022 | 0x3FF | [15 empty] | R | [7 empty] | T | [13 empty] | R | R |  |  |  |  | R | [16 empty] | T | [30 empty] | vRAWFUELGAUGE | N/A | N/A | Com_CbkInv_450_01 | Com_CbkRxAck_450_01 | N/A | N/A | N/A | N/A | N/A | N/A | N/A | N/A | N/A | N/A | STD | N/A | mfC1A_HS | B20516_206D_5 | PT-FD
DiagnosedFuelLow | METER_A103_FD | 450 | CAN-FD_regular | 7 | Periodic and Event | 100 | 10 | No | min time between two frames=10ms | 3 | 7 | - | - | - | x |  |  | 2 | [5 empty] | 00 | 00 01 10 11 | Unavailable Not empty Empty Not used |  |  | R | [10 empty] | R | [11 empty] | T | [10 empty] | R |  |  |  |  | R | [12 empty] | R |  |  |  | T | [30 empty] | vDFUELLOW | N/A | N/A | Com_CbkInv_450_02 | Com_CbkRxAck_450_02 | N/A | N/A | N/A | N/A | N/A | N/A | N/A | N/A | N/A | N/A | STD | N/A | mfC1A_HS | B20516_206D_5 | PT-FD
ManualDPFregenerationRequest | METER_A103_FD | 450 | CAN-FD_regular | 7 | Periodic and Event | 100 | 10 | No | min time between two frames=10ms | 3 | 5 | - | - | - | x |  |  | 1 | [6 empty] | 0 1 | No request Regeneration request | [13 empty] | R | [22 empty] | R | [21 empty] | T | [30 empty] | fMANUALDPFREGENERATIONREQUEST | N/A | N/A | N/A | Com_CbkRxAck_450_03 | N/A | N/A | N/A | N/A | N/A | N/A | N/A | N/A | N/A | N/A | STD | N/A | mfC1A_HS | B20516_206D_5 | PT-FD
OilChangeCounterReset | METER_A103_FD | 450 | CAN-FD_regular | 7 | Periodic and Event | 100 | 10 | No | min time between two frames=10ms | 3 | 3 | - | - | - | x |  |  | 1 | [6 empty] | 0 1 | No request Oil change counter reset | [13 empty] | R | [22 empty] | R | [21 empty] | T | [30 empty] | fOCSRESET | N/A | N/A | N/A | Com_CbkRxAck_450_04 | N/A | N/A | N/A | N/A | N/A | N/A | N/A | N/A | N/A | N/A | STD | N/A | mfC1A_HS | B20516_206D_5 | PT-FD
FillerCapIndicatorResetStatus | METER_A103_FD | 450 | CAN-FD_regular | 7 | Periodic and Event | 100 | 10 | No | min time between two frames=10ms | 4 | 3 | - | - | - | x | x |  | 1 | [6 empty] | 0 1 | No reset Reset | [13 empty] | R | [22 empty] | R | [21 empty] | T | [30 empty] | fCAPWCLR | N/A | N/A | N/A | Com_CbkRxAck_450_05 | N/A | N/A | N/A | N/A | N/A | N/A | N/A | N/A | N/A | N/A | STD | N/A | mfC1A_HS | B20516_206D_5 | PT-FD
FuelLevelDisplayed | METER_A103_FD | 450 | CAN-FD_regular | 7 | Periodic and Event | 100 | 10 | No | min time between two frames=10ms | 5 | 7 | - | - | - | x |  | Unsigned | 7 | L | 1 | 0 | 0 | 80 | 0x7F | 0x0 | petrol tank reserve |  |  | R | [9 empty] | R | T,R | [11 empty] | T | [10 empty] | R |  |  |  |  | R | [5 empty] | R | [6 empty] | R |  |  |  | T | [25 empty] | R |  |  |  |  | vFUELLVL | N/A | N/A | Com_CbkInv_450_06 | Com_CbkRxAck_450_06 | N/A | N/A | N/A | N/A | N/A | N/A | N/A | N/A | N/A | N/A | STD | N/A | mfC1A_HS | B20516_206D_5 | PT-FD
Header_METER_A104 | METER_A104SC_FD | 451 | CAN-FD_container | 24 | Periodic and Event | 100 | 10 | No | Minimum delay between 2 consecutive frames is 10 ms. | - | - | - | - | - | x |  |  | 24 | [6 empty] | 0x451 | 13 bit MSB default vallues is fixed to 0x0000 11 bits LSB is METER_A104 Frame ID(0x451) | [5 empty] | T | [15 empty] | T | [14 empty] | R | R | [5 empty] | R | [25 empty] | R | [7 empty] | R | R | [7 empty] | R |  |  | N/A | N/A | N/A | N/A | N/A | N/A | N/A | N/A | N/A | N/A | N/A | N/A | N/A | N/A | N/A | STD | N/A | mfC1A_HS | B20516_206D_5 | PT-FD
DLC_METER_A104 | METER_A104SC_FD | 451 | CAN-FD_container | 24 | Periodic and Event | 100 | 10 | No | Minimum delay between 2 consecutive frames is 10 ms. | - | - | - | - | - | x |  |  | 8 | [6 empty] | 0x008 | DLC is 8 Bytes | [5 empty] | T | [15 empty] | T | [14 empty] | R | R | [5 empty] | R | [25 empty] | R | [7 empty] | R | R | [7 empty] | R |  |  | N/A | N/A | N/A | N/A | N/A | N/A | N/A | N/A | N/A | N/A | N/A | N/A | N/A | N/A | N/A | STD | N/A | mfC1A_HS | B20516_206D_5 | PT-FD
DayNightForBacklights | METER_A104SC_FD | 451 | CAN-FD_container | 24 | Periodic and Event | 100 | 10 | No | Minimum delay between 2 consecutive frames is 10 ms. | - | - | METER_A104 | 2 | 7 | x | x |  | 2 | [5 empty] | 11 | 00 01 10 11 | Day Twilight Night Unavailable |  |  | R | [9 empty] | R | T,R | [7 empty] | T |  |  |  | T | [11 empty] | R | [8 empty] | T | R |  | R | R |  |  |  | R |  |  |  | T | [13 empty] | R | R | [5 empty] | R | [9 empty] | N/A | N/A | N/A | N/A | N/A | N/A | N/A | N/A | N/A | N/A | N/A | N/A | N/A | N/A | N/A | STD | PT-CAN | mfC1A_HS | B20516_206D_5 | PT-FD
GlobalVehicleWarningState | METER_A104SC_FD | 451 | CAN-FD_container | 24 | Periodic and Event | 100 | 10 | No | Minimum delay between 2 consecutive frames is 10 ms. | - | - | METER_A104 | 2 | 5 | x |  |  | 2 | [6 empty] | 00 01 10 11 | No gloval vehicle Fault SERV is ON (alert type R3) STOP is ON (alert type D3) SERV and STOP are ON (alert type R3& D3) |  |  | R | [10 empty] | R | [7 empty] | T |  |  |  | T | [10 empty] | R | [12 empty] | R |  |  |  |  | R |  |  |  | T | [30 empty] | vGLB_VEC_WARN_STA | N/A | N/A | N/A | Com_CbkRxAck_451_01 | N/A | N/A | N/A | N/A | N/A | N/A | N/A | N/A | N/A | N/A | STD | N/A | mfC1A_HS | B20516_206D_5 | PT-FD
DisplayedSpeedUnit | METER_A104SC_FD | 451 | CAN-FD_container | 24 | Periodic and Event | 100 | 10 | No | Minimum delay between 2 consecutive frames is 10 ms. | - | - | METER_A104 | 2 | 3 | x |  |  | 1 | [6 empty] | 0 1 | Speed Unit in kmph Speed Unit in mph |  |  | R |  |  |  |  | R |  |  | R |  |  | R | [7 empty] | T |  |  |  | T | [10 empty] | R | [12 empty] | R | [8 empty] | T | [30 empty] | fDISPMPH | N/A | N/A | N/A | Com_CbkRxAck_451_02 | N/A | N/A | N/A | N/A | N/A | N/A | N/A | N/A | N/A | N/A | STD | N/A | mfC1A_HS | B20516_206D_5 | PT-FD
ParkingBrakeStatus | METER_A104SC_FD | 451 | CAN-FD_container | 24 | Periodic and Event | 100 | 10 | No | Minimum delay between 2 consecutive frames is 10 ms. | - | - | METER_A104 | 4 | 7 | x | x |  | 2 | [5 empty] | 11 | 00 01 10 11 | Not used Automatic or manual Parking brake not applied Automatic or manual Parking brake applied Unavailable | R |  | R | [9 empty] | R | R | [7 empty] | T |  |  |  | T | [5 empty] | R | R |  |  |  | R | [17 empty] | R |  |  |  | T | [6 empty] | R | [5 empty] | R | [17 empty] | vPARKINGBRAKESTATUS | N/A | N/A | Com_CbkInv_451_03 | Com_CbkRxAck_451_03 | N/A | N/A | N/A | N/A | N/A | N/A | N/A | N/A | N/A | N/A | STD | N/A | mfC1A_HS | B20516_206D_5 | PT-FD
ExternalTemperature | METER_A104SC_FD | 451 | CAN-FD_container | 24 | Periodic and Event | 100 | 10 | No | Minimum delay between 2 consecutive frames is 10 ms. | - | - | METER_A104 | 4 | 5 | x |  | Unsigned | 9 | °C | 0.25 | -50 | -50 | 70 | 0x1FF |  |  |  |  | R | R | [8 empty] | R | T,R | [7 empty] | T |  |  |  | T |  |  | R |  |  | R |  |  |  |  | R |  |  |  |  | R | [6 empty] | R | R | R |  |  |  | R |  |  |  | T | [25 empty] | R |  |  |  |  | vTENV | N/A | N/A | Com_CbkInv_451_04 | Com_CbkRxAck_451_04 | N/A | N/A | N/A | N/A | N/A | N/A | N/A | N/A | N/A | N/A | STD | N/A | mfC1A_HS | B20516_206D_5 | PT-FD
AR_counter_451 | METER_A104SC_FD | 451 | CAN-FD_container | 24 | Periodic and Event | 100 | 10 | No | Minimum delay between 2 consecutive frames is 10 ms. | 14 | 7 | - | - | - | x |  |  | 16 | [7 empty] | refer to security specification |  |  |  |  | R |  |  |  | R |  |  | R | T | [7 empty] | R |  |  |  |  | T,R | [10 empty] | R | [8 empty] | R | [28 empty] | R | [14 empty] | N/A | N/A | N/A | N/A | N/A | N/A | N/A | N/A | N/A | N/A | N/A | N/A | N/A | N/A | N/A | STD | N/A | mfC1A_HS | B20516_206D_5 | PT-FD
MAC_451 | METER_A104SC_FD | 451 | CAN-FD_container | 24 | Periodic and Event | 100 | 10 | No | Minimum delay between 2 consecutive frames is 10 ms. | 16 | 7 | - | - | - | x |  |  | 64 | [7 empty] | refer to security specification |  |  |  |  | R |  |  |  | R |  |  | R | T | [7 empty] | R |  |  |  |  | T,R | [10 empty] | R | [8 empty] | R | [28 empty] | R | [14 empty] | N/A | N/A | N/A | N/A | N/A | N/A | N/A | N/A | N/A | N/A | N/A | N/A | N/A | N/A | N/A | STD | N/A | mfC1A_HS | B20516_206D_5 | PT-FD
CruiseEcoActivationRequest | METER_UserSetPref_A1_FD | 5D3 | CAN-FD_regular | 8 | Periodic and Event | 3000 | 100 | No | The minimum delay between 2 consecutive frames is 100 ms. | 6 | 7 | - | - | - | x | x |  | 2 | [6 empty] | 00 01 10 11 | No request Activation (Eco) request De-activation (Normal) request Reset request | [13 empty] | R | [22 empty] | R | [21 empty] | T | [30 empty] | vCRUISEECOACTIVATIONREQUEST | N/A | N/A | N/A | N/A | N/A | N/A | N/A | N/A | N/A | N/A | N/A | N/A | N/A | N/A | STD | N/A | mfC1A_HS | B20516_206D_5 | PT-FD
PredictiveShiftActivationRequest | METER_UserSetPref_A1_FD | 5D3 | CAN-FD_regular | 8 | Periodic and Event | 3000 | 100 | No | The minimum delay between 2 consecutive frames is 100 ms. | 6 | 1 | - | - | - | x | x |  | 2 | [6 empty] | 00 01 10 11 | No request Activation request Deactivation request Reset request | [13 empty] | R | [22 empty] | R | [21 empty] | T | [30 empty] | vPREDICTIVESHIFTACTIVATIONREQ | N/A | N/A | N/A | N/A | N/A | N/A | N/A | N/A | N/A | N/A | N/A | N/A | N/A | N/A | STD | N/A | mfC1A_HS | B20516_206D_5 | PT-FD
SailingStopActivationRequest | METER_UserSetPref_A2_FD | 5EC | CAN-FD_regular | 8 | Periodic and Event | 3000 | 100 | No | The minimum delay between 2 consecutive frames is 100 ms. | 3 | 1 | - | - | - | x | x |  | 2 | [6 empty] | 00 01 10 11 | No Request Sailing stop requested Sailing stop not requested Reset request | [13 empty] | R | [22 empty] | R | [21 empty] | T | [30 empty] | vSAIL_STP_ACT_REQ | N/A | N/A | N/A | N/A | N/A | N/A | N/A | N/A | N/A | N/A | N/A | N/A | N/A | N/A | STD | N/A | mfC1A_HS | B20516_206D_5 | PT-FD
SailingIdleActivationReq | METER_UserSetPref_A2_FD | 5EC | CAN-FD_regular | 8 | Periodic and Event | 3000 | 100 | No | The minimum delay between 2 consecutive frames is 100 ms. | 6 | 5 | - | - | - | x | x |  | 2 | [6 empty] | 00 01 10 11 | No request Sailing idle activation Requested Sailing idle deactivation Requested Reset request | [13 empty] | R | [22 empty] | R | [21 empty] | T | [30 empty] | vSAILINGIDLEACTIVATIONREQ | N/A | N/A | N/A | N/A | N/A | N/A | N/A | N/A | N/A | N/A | N/A | N/A | N/A | N/A | STD | N/A | mfC1A_HS | B20516_206D_5 | PT-FD
SIGMA_A_IVC | SIGMA_A_IVCTriggerFrame_FD | 18CC0783 | CAN-FD_regular | 7 | Event | - |  | No |  | 0 | 4 | - | - | - | x | x |  | 29 | [10 empty] | T | R |  |  |  | R |  |  | R |  |  | T |  | R | [5 empty] | T |  |  | R | R | [6 empty] | R |  |  | R | R |  | R | R | [7 empty] | R | [6 empty] | R |  |  |  | R | [6 empty] | R |  |  | R |  |  | R | [7 empty] | R |  |  |  |  | R |  |  |  |  | N/A | N/A | N/A | N/A | N/A | N/A | N/A | N/A | N/A | N/A | N/A | N/A | N/A | N/A | N/A | EXT | N/A | mfC1A_HS | B20516_206D_5 | PT-FD
SIGMA_DTCA_IVC | SIGMA_A_IVCTriggerFrame_FD | 18CC0783 | CAN-FD_regular | 7 | Event | - |  | No |  | 4 | 7 | - | - | - | x | x | Unsigned | 24 |  | 1 | 0 | 0 | 0 | [5 empty] | T | R |  |  |  | R |  |  | R |  |  | T |  | R | [5 empty] | T |  |  | R | R | [6 empty] | R |  |  | R | R |  | R | R | [7 empty] | R | [6 empty] | R |  |  |  | R | [6 empty] | R |  |  | R |  |  | R | [7 empty] | R |  |  |  |  | R |  |  |  |  | N/A | N/A | N/A | N/A | N/A | N/A | N/A | N/A | N/A | N/A | N/A | N/A | N/A | N/A | N/A | EXT | N/A | mfC1A_HS | B20516_206D_5 | PT-FD
SIGMA_ACU | SIGMA_ACUTriggerFrame_FD | 18CC0772 | CAN-FD_regular | 7 | Event | - |  | No |  | 0 | 4 | - | - | - | x | x |  | 29 | [10 empty] | R | T |  |  |  | R |  |  | R |  | R | T,R |  | R | [5 empty] | T |  |  |  | T | [6 empty] | R |  |  | R | R |  | R | R | [7 empty] | R | [6 empty] | R |  |  |  | R | [6 empty] | R |  |  | R |  |  | R | [7 empty] | R |  |  |  |  | R |  |  |  |  | vVNT_SIGMA_AIRB_CAN_TRG_FRM[0][1][2][3] | N/A | N/A | N/A | N/A | N/A | N/A | N/A | N/A | N/A | N/A | N/A | N/A | N/A | N/A | EXT | N/A | mfC1A_HS | B20516_206D_5 | PT-FD
SIGMA_DTCACU | SIGMA_ACUTriggerFrame_FD | 18CC0772 | CAN-FD_regular | 7 | Event | - |  | No |  | 4 | 7 | - | - | - | x | x | Unsigned | 24 |  | 1 | 0 | 0 | 0 | [5 empty] | R | T |  |  |  | R |  |  | R |  | R | T,R |  | R | [5 empty] | T |  |  |  | T | [6 empty] | R |  |  | R | R |  | R | R | [7 empty] | R | [6 empty] | R |  |  |  | R | [6 empty] | R |  |  | R |  |  | R | [7 empty] | R |  |  |  |  | R |  |  |  |  | vVNT_SIGMA_AIRB_CAN_TRG_FRM[4][5][6] | N/A | N/A | N/A | N/A | N/A | N/A | N/A | N/A | N/A | N/A | N/A | N/A | N/A | N/A | EXT | N/A | mfC1A_HS | B20516_206D_5 | PT-FD
SIGMA_ADAS | SIGMA_ADASTriggerFrame_FD | 18CC077D | CAN-FD_regular | 7 | Event | - |  | No |  | 0 | 4 | - | - | - | x | x |  | 29 | [10 empty] | R | R |  |  |  | R |  |  | R |  |  | T |  | R | [5 empty] | T |  |  |  | T | [6 empty] | R |  |  | R | R |  | R | R | [7 empty] | R | [6 empty] | R |  |  |  | R | [6 empty] | R |  |  | R |  |  | R | [7 empty] | R |  |  |  |  | R |  |  |  |  | N/A | N/A | N/A | N/A | N/A | N/A | N/A | N/A | N/A | N/A | N/A | N/A | N/A | N/A | N/A | EXT | N/A | mfC1A_HS | B20516_206D_5 | PT-FD
SIGMA_DTCADAS | SIGMA_ADASTriggerFrame_FD | 18CC077D | CAN-FD_regular | 7 | Event | - |  | No |  | 4 | 7 | - | - | - | x | x | Unsigned | 24 |  | 1 | 0 | 0 | 0 | [5 empty] | R | R |  |  |  | R |  |  | R |  |  | T |  | R | [5 empty] | T |  |  |  | T | [6 empty] | R |  |  | R | R |  | R | R | [7 empty] | R | [6 empty] | R |  |  |  | R | [6 empty] | R |  |  | R |  |  | R | [7 empty] | R |  |  |  |  | R |  |  |  |  | N/A | N/A | N/A | N/A | N/A | N/A | N/A | N/A | N/A | N/A | N/A | N/A | N/A | N/A | N/A | EXT | N/A | mfC1A_HS | B20516_206D_5 | PT-FD
SIGMA_ANC | SIGMA_ANCTriggerFrame_FD | 18CC074A | CAN-FD_regular | 7 | Event | - |  | No |  | 0 | 4 | - | - | - | x | x |  | 29 | [10 empty] | R | R |  |  |  | T |  |  | R |  | R | T,R |  | R | [5 empty] | T |  |  |  | T | [6 empty] | R |  |  | R | R |  | R | R | [7 empty] | R | [6 empty] | R |  |  |  | R | [6 empty] | R |  |  | R |  |  | R | [7 empty] | R |  |  |  |  | R |  |  |  |  | N/A | N/A | N/A | N/A | N/A | N/A | N/A | N/A | N/A | N/A | N/A | N/A | N/A | N/A | N/A | EXT | N/A | mfC1A_HS | B20516_206D_5 | PT-FD
SIGMA_DTCANC | SIGMA_ANCTriggerFrame_FD | 18CC074A | CAN-FD_regular | 7 | Event | - |  | No |  | 4 | 7 | - | - | - | x | x | Unsigned | 24 |  | 1 | 0 | 0 | 0 | [5 empty] | R | R |  |  |  | T |  |  | R |  | R | T,R |  | R | [5 empty] | T |  |  |  | T | [6 empty] | R |  |  | R | R |  | R | R | [7 empty] | R | [6 empty] | R |  |  |  | R | [6 empty] | R |  |  | R |  |  | R | [7 empty] | R |  |  |  |  | R |  |  |  |  | N/A | N/A | N/A | N/A | N/A | N/A | N/A | N/A | N/A | N/A | N/A | N/A | N/A | N/A | N/A | EXT | N/A | mfC1A_HS | B20516_206D_5 | PT-FD
SIGMA_ATCU | SIGMA_ATCUTriggerFrame_FD | 18CC07E9 | CAN-FD_regular | 7 | Event | - |  | No |  | 0 | 4 | - | - | - | x | x |  | 29 | [10 empty] | R | R |  |  |  | R |  |  | R |  |  | T |  | R | [5 empty] | T |  |  |  | T | [6 empty] | R |  |  | R | R |  | R | R | [7 empty] | R | [6 empty] | R |  |  |  | R | [6 empty] | R |  |  | R |  |  | R | [7 empty] | R |  |  |  |  | R |  |  |  |  | vVNT_SIGMA_GBX_CAN_TRG_FRM[0][1][2][3] | N/A | N/A | N/A | N/A | N/A | N/A | N/A | N/A | N/A | N/A | N/A | N/A | N/A | N/A | EXT | N/A | mfC1A_HS | B20516_206D_5 | PT-FD
SIGMA_DTCATCU | SIGMA_ATCUTriggerFrame_FD | 18CC07E9 | CAN-FD_regular | 7 | Event | - |  | No |  | 4 | 7 | - | - | - | x | x | Unsigned | 24 |  | 1 | 0 | 0 | 0 | [5 empty] | R | R |  |  |  | R |  |  | R |  |  | T |  | R | [5 empty] | T |  |  |  | T | [6 empty] | R |  |  | R | R |  | R | R | [7 empty] | R | [6 empty] | R |  |  |  | R | [6 empty] | R |  |  | R |  |  | R | [7 empty] | R |  |  |  |  | R |  |  |  |  | vVNT_SIGMA_GBX_CAN_TRG_FRM[4][5][6] | N/A | N/A | N/A | N/A | N/A | N/A | N/A | N/A | N/A | N/A | N/A | N/A | N/A | N/A | EXT | N/A | mfC1A_HS | B20516_206D_5 | PT-FD
SIGMA_AUDIOamp | SIGMA_AUDIOampTriggerFrame_FD | 18CC07A2 | CAN-FD_regular | 7 | Event | - |  | No |  | 0 | 4 | - | - | - | x | x |  | 29 | [10 empty] | R | R |  |  |  | R |  |  | T |  |  | T |  | R | [5 empty] | T |  |  | R | R | [6 empty] | R |  |  | R | R |  | R | R | [7 empty] | R | [6 empty] | R |  |  |  | R | [6 empty] | R |  |  | R |  |  | R | [7 empty] | R |  |  |  |  | R |  |  |  |  | N/A | N/A | N/A | N/A | N/A | N/A | N/A | N/A | N/A | N/A | N/A | N/A | N/A | N/A | N/A | EXT | N/A | mfC1A_HS | B20516_206D_5 | PT-FD
SIGMA_DTCAUDIOamp | SIGMA_AUDIOampTriggerFrame_FD | 18CC07A2 | CAN-FD_regular | 7 | Event | - |  | No |  | 4 | 7 | - | - | - | x | x | Unsigned | 24 |  | 1 | 0 | 0 | 0 | [5 empty] | R | R |  |  |  | R |  |  | T |  |  | T |  | R | [5 empty] | T |  |  | R | R | [6 empty] | R |  |  | R | R |  | R | R | [7 empty] | R | [6 empty] | R |  |  |  | R | [6 empty] | R |  |  | R |  |  | R | [7 empty] | R |  |  |  |  | R |  |  |  |  | N/A | N/A | N/A | N/A | N/A | N/A | N/A | N/A | N/A | N/A | N/A | N/A | N/A | N/A | N/A | EXT | N/A | mfC1A_HS | B20516_206D_5 | PT-FD
SIGMA_BCM | SIGMA_BCMTriggerFrame_FD | 18CC0765 | CAN-FD_regular | 7 | Event | - |  | No |  | 0 | 4 | - | - | - | x | x |  | 29 | [10 empty] | R | R |  |  |  | R |  |  | R |  | T |  |  | R | [5 empty] | T |  |  |  | T | [6 empty] | R |  |  | R | R |  | R | R | [7 empty] | R | [6 empty] | R |  |  |  | R | [6 empty] | R |  |  | R |  |  | R | [7 empty] | R |  |  |  |  | R |  |  |  |  | vVNT_SIGMA_BCM_CAN_TRG_FRM[0][1][2][3] | N/A | N/A | N/A | N/A | N/A | N/A | N/A | N/A | N/A | N/A | N/A | N/A | N/A | N/A | EXT | N/A | mfC1A_HS | B20516_206D_5 | PT-FD
SIGMA_DTCBCM | SIGMA_BCMTriggerFrame_FD | 18CC0765 | CAN-FD_regular | 7 | Event | - |  | No |  | 4 | 7 | - | - | - | x | x | Unsigned | 24 |  | 1 | 0 | 0 | 0 | [5 empty] | R | R |  |  |  | R |  |  | R |  | T |  |  | R | [5 empty] | T |  |  |  | T | [6 empty] | R |  |  | R | R |  | R | R | [7 empty] | R | [6 empty] | R |  |  |  | R | [6 empty] | R |  |  | R |  |  | R | [7 empty] | R |  |  |  |  | R |  |  |  |  | vVNT_SIGMA_BCM_CAN_TRG_FRM[4][5][6] | N/A | N/A | N/A | N/A | N/A | N/A | N/A | N/A | N/A | N/A | N/A | N/A | N/A | N/A | EXT | N/A | mfC1A_HS | B20516_206D_5 | PT-FD
SIGMA_BMS_12V | SIGMA_BMS_12VTriggerFrame_FD | 18CCF10B | CAN-FD_regular | 7 | Event | - |  | No |  | 0 | 4 | - | - | - | x | x |  | 29 | [10 empty] | R | R |  |  |  | R |  |  | R |  | R | T,R |  | T | [5 empty] | T |  |  |  | T | [6 empty] | R |  |  | R | R |  | R | R | [7 empty] | R | [6 empty] | R |  |  |  | R | [6 empty] | R |  |  | R |  |  | R | [7 empty] | R |  |  |  |  | R |  |  |  |  | N/A | N/A | N/A | N/A | N/A | N/A | N/A | N/A | N/A | N/A | N/A | N/A | N/A | N/A | N/A | EXT | N/A | mfC1A_HS | B20516_206D_5 | PT-FD
SIGMA_DTCBMS_12V | SIGMA_BMS_12VTriggerFrame_FD | 18CCF10B | CAN-FD_regular | 7 | Event | - |  | No |  | 4 | 7 | - | - | - | x | x | Unsigned | 24 |  | 1 | 0 | 0 | 0 | [5 empty] | R | R |  |  |  | R |  |  | R |  | R | T,R |  | T | [5 empty] | T |  |  |  | T | [6 empty] | R |  |  | R | R |  | R | R | [7 empty] | R | [6 empty] | R |  |  |  | R | [6 empty] | R |  |  | R |  |  | R | [7 empty] | R |  |  |  |  | R |  |  |  |  | N/A | N/A | N/A | N/A | N/A | N/A | N/A | N/A | N/A | N/A | N/A | N/A | N/A | N/A | N/A | EXT | N/A | mfC1A_HS | B20516_206D_5 | PT-FD
SIGMA_CDM | SIGMA_CDMTriggerFrame_FD | 18CC0700 | CAN-FD_regular | 7 | Event | - |  | No |  | 0 | 4 | - | - | - | x | x |  | 29 | [10 empty] | R | R |  |  |  | R |  |  | R |  |  | T |  | R |  |  |  |  | T |  |  |  |  | T | [6 empty] | R |  |  | R | R |  | R | R | [7 empty] | R | [6 empty] | R |  |  |  | R | [6 empty] | R |  |  | R |  |  | R | [7 empty] | R |  |  |  |  | R |  |  |  |  | N/A | N/A | N/A | N/A | N/A | N/A | N/A | N/A | N/A | N/A | N/A | N/A | N/A | N/A | N/A | EXT | N/A | mfC1A_HS | B20516_206D_5 | PT-FD
SIGMA_DTCCDM | SIGMA_CDMTriggerFrame_FD | 18CC0700 | CAN-FD_regular | 7 | Event | - |  | No |  | 4 | 7 | - | - | - | x | x | Unsigned | 24 |  | 1 | 0 | 0 | 0 | [5 empty] | R | R |  |  |  | R |  |  | R |  |  | T |  | R |  |  |  |  | T |  |  |  |  | T | [6 empty] | R |  |  | R | R |  | R | R | [7 empty] | R | [6 empty] | R |  |  |  | R | [6 empty] | R |  |  | R |  |  | R | [7 empty] | R |  |  |  |  | R |  |  |  |  | N/A | N/A | N/A | N/A | N/A | N/A | N/A | N/A | N/A | N/A | N/A | N/A | N/A | N/A | N/A | EXT | N/A | mfC1A_HS | B20516_206D_5 | PT-FD
SIGMA_DSMU | SIGMA_DSMUTriggerFrame_FD | 18CC076F | CAN-FD_regular | 7 | Event | - |  | No |  | 0 | 4 | - | - | - | x | x |  | 29 | [10 empty] | R | R |  |  |  | R |  |  | R |  | R | T,R |  | R | [5 empty] | T |  |  |  | T | [6 empty] | T |  |  | R | R |  | R | R | [7 empty] | R | [6 empty] | R |  |  |  | R | [6 empty] | R |  |  | R |  |  | R | [7 empty] | R |  |  |  |  | R |  |  |  |  | N/A | N/A | N/A | N/A | N/A | N/A | N/A | N/A | N/A | N/A | N/A | N/A | N/A | N/A | N/A | EXT | N/A | mfC1A_HS | B20516_206D_5 | PT-FD
SIGMA_DTCDSMU | SIGMA_DSMUTriggerFrame_FD | 18CC076F | CAN-FD_regular | 7 | Event | - |  | No |  | 4 | 7 | - | - | - | x | x | Unsigned | 24 |  | 1 | 0 | 0 | 0 | [5 empty] | R | R |  |  |  | R |  |  | R |  | R | T,R |  | R | [5 empty] | T |  |  |  | T | [6 empty] | T |  |  | R | R |  | R | R | [7 empty] | R | [6 empty] | R |  |  |  | R | [6 empty] | R |  |  | R |  |  | R | [7 empty] | R |  |  |  |  | R |  |  |  |  | N/A | N/A | N/A | N/A | N/A | N/A | N/A | N/A | N/A | N/A | N/A | N/A | N/A | N/A | N/A | EXT | N/A | mfC1A_HS | B20516_206D_5 | PT-FD
SIGMA_EBA | SIGMA_EBATriggerFrame_FD | 18CCF1E2 | CAN-FD_regular | 7 | Event | - |  | No |  | 0 | 4 | - | - | - | x | x |  | 29 | [10 empty] | R | R |  |  |  | R |  |  | R |  |  | T |  | R |  |  |  |  | R | T,R |  |  |  | T | [6 empty] | R |  |  | T | R |  | R | R | [7 empty] | R | [6 empty] | R |  |  |  | R | [6 empty] | R |  |  | R |  |  | R | [7 empty] | R |  |  |  |  | R |  |  |  |  | N/A | N/A | N/A | N/A | N/A | N/A | N/A | N/A | N/A | N/A | N/A | N/A | N/A | N/A | N/A | EXT | N/A | mfC1A_HS | B20516_206D_5 | PT-FD
SIGMA_DTCEBA | SIGMA_EBATriggerFrame_FD | 18CCF1E2 | CAN-FD_regular | 7 | Event | - |  | No |  | 4 | 7 | - | - | - | x | x | Unsigned | 24 |  | 1 | 0 | 0 | 0 | [5 empty] | R | R |  |  |  | R |  |  | R |  |  | T |  | R |  |  |  |  | R | T,R |  |  |  | T | [6 empty] | R |  |  | T | R |  | R | R | [7 empty] | R | [6 empty] | R |  |  |  | R | [6 empty] | R |  |  | R |  |  | R | [7 empty] | R |  |  |  |  | R |  |  |  |  | N/A | N/A | N/A | N/A | N/A | N/A | N/A | N/A | N/A | N/A | N/A | N/A | N/A | N/A | N/A | EXT | N/A | mfC1A_HS | B20516_206D_5 | PT-FD
SIGMA_ECM | SIGMA_ECMTriggerFrame_FD | 18CC07E8 | CAN-FD_regular | 7 | Periodic | 10 |  | No |  | 0 | 4 | - | - | - | x |  |  | 29 | [10 empty] | R | R |  |  |  | R |  |  | R |  |  | T |  | R | [5 empty] | T |  |  |  | T | [6 empty] | R |  |  | R | T |  | R | R | [7 empty] | R | [6 empty] | R |  |  |  | R | [6 empty] | R |  |  | R |  |  | R | [7 empty] | R |  |  |  |  | R |  |  |  |  | vVNT_SIGMA_ECM_CAN_TRG_FRM[0][1][2][3] | N/A | N/A | N/A | N/A | N/A | N/A | N/A | N/A | N/A | N/A | N/A | N/A | N/A | fVBX_SIGMA_ECM_CAN_TRG_FRM | EXT | N/A | mfC1A_HS | B20516_206D_5 | PT-FD
SIGMA_DTCECM | SIGMA_ECMTriggerFrame_FD | 18CC07E8 | CAN-FD_regular | 7 | Periodic | 10 |  | No |  | 4 | 7 | - | - | - | x |  | Unsigned | 24 |  | 1 | 0 | 0 | 0 | [5 empty] | R | R |  |  |  | R |  |  | R |  |  | T |  | R | [5 empty] | T |  |  |  | T | [6 empty] | R |  |  | R | T |  | R | R | [7 empty] | R | [6 empty] | R |  |  |  | R | [6 empty] | R |  |  | R |  |  | R | [7 empty] | R |  |  |  |  | R |  |  |  |  | vVNT_SIGMA_ECM_CAN_TRG_FRM[4][5][6] | N/A | N/A | N/A | N/A | N/A | N/A | N/A | N/A | N/A | N/A | N/A | N/A | N/A | fVBX_SIGMA_ECM_CAN_TRG_FRM | EXT | N/A | mfC1A_HS | B20516_206D_5 | PT-FD
SIGMA_EPS | SIGMA_EPSTriggerFrame_FD | 18CC0762 | CAN-FD_regular | 7 | Event | - |  | No |  | 0 | 4 | - | - | - | x | x |  | 29 | [10 empty] | R | R |  |  |  | R |  |  | R |  |  | T |  | R |  |  |  |  | R | R |  |  |  | T | [6 empty] | R |  |  | R | R |  | R | T | [7 empty] | R | [6 empty] | R |  |  |  | R | [6 empty] | R |  |  | R |  |  | R | [7 empty] | R |  |  |  |  | R |  |  |  |  | vVNT_SIGMA_EPS_CAN_TRG_FRM[0][1][2][3] | N/A | N/A | N/A | N/A | N/A | N/A | N/A | N/A | N/A | N/A | N/A | N/A | N/A | N/A | EXT | N/A | mfC1A_HS | B20516_206D_5 | PT-FD
SIGMA_DTCEPS | SIGMA_EPSTriggerFrame_FD | 18CC0762 | CAN-FD_regular | 7 | Event | - |  | No |  | 4 | 7 | - | - | - | x | x | Unsigned | 24 |  | 1 | 0 | 0 | 0 | [5 empty] | R | R |  |  |  | R |  |  | R |  |  | T |  | R |  |  |  |  | R | R |  |  |  | T | [6 empty] | R |  |  | R | R |  | R | T | [7 empty] | R | [6 empty] | R |  |  |  | R | [6 empty] | R |  |  | R |  |  | R | [7 empty] | R |  |  |  |  | R |  |  |  |  | vVNT_SIGMA_EPS_CAN_TRG_FRM[4][5][6] | N/A | N/A | N/A | N/A | N/A | N/A | N/A | N/A | N/A | N/A | N/A | N/A | N/A | N/A | EXT | N/A | mfC1A_HS | B20516_206D_5 | PT-FD
SIGMA_FrCamera | SIGMA_FrCameraTriggerFrame_FD | 18CC07DD | CAN-FD_regular | 7 | Event | - |  | No |  | 0 | 4 | - | - | - | x | x |  | 29 | [10 empty] | R | R |  |  |  | R |  |  | R |  |  | T |  | R | [5 empty] | T |  |  |  | T | [6 empty] | R |  |  | R | R |  | R | R | [7 empty] | R | [6 empty] | R |  |  |  | R | [6 empty] | R |  |  | R |  |  | R | [7 empty] | R |  |  |  |  | R |  |  |  |  | vVNT_SIGMA_FCAM_CAN_TRG_FRM[0][1][2][3] | N/A | N/A | N/A | N/A | N/A | N/A | N/A | N/A | N/A | N/A | N/A | N/A | N/A | N/A | EXT | N/A | mfC1A_HS | B20516_206D_5 | PT-FD
SIGMA_DTCFrCamera | SIGMA_FrCameraTriggerFrame_FD | 18CC07DD | CAN-FD_regular | 7 | Event | - |  | No |  | 4 | 7 | - | - | - | x | x | Unsigned | 24 |  | 1 | 0 | 0 | 0 | [5 empty] | R | R |  |  |  | R |  |  | R |  |  | T |  | R | [5 empty] | T |  |  |  | T | [6 empty] | R |  |  | R | R |  | R | R | [7 empty] | R | [6 empty] | R |  |  |  | R | [6 empty] | R |  |  | R |  |  | R | [7 empty] | R |  |  |  |  | R |  |  |  |  | vVNT_SIGMA_FCAM_CAN_TRG_FRM[4][5][6] | N/A | N/A | N/A | N/A | N/A | N/A | N/A | N/A | N/A | N/A | N/A | N/A | N/A | N/A | EXT | N/A | mfC1A_HS | B20516_206D_5 | PT-FD
SIGMA_HFM | SIGMA_HFMTriggerFrame_FD | 18CC07B9 | CAN-FD_regular | 7 | Event | - |  | No |  | 0 | 4 | - | - | - | x | x |  | 29 | [10 empty] | R | R |  |  |  | R |  |  | R |  | R | T,R |  | R | [5 empty] | T |  |  |  | T | [6 empty] | R |  |  | R | R |  | R | R | [7 empty] | T | [6 empty] | R |  |  |  | R | [6 empty] | R |  |  | R |  |  | R | [7 empty] | R |  |  |  |  | R |  |  |  |  | vVNT_SIGMA_HFM_CAN_TRG_FRM[0][1][2][3] | N/A | N/A | N/A | N/A | N/A | N/A | N/A | N/A | N/A | N/A | N/A | N/A | N/A | N/A | EXT | N/A | mfC1A_HS | B20516_206D_5 | PT-FD
SIGMA_DTCHFM | SIGMA_HFMTriggerFrame_FD | 18CC07B9 | CAN-FD_regular | 7 | Event | - |  | No |  | 4 | 7 | - | - | - | x | x | Unsigned | 24 |  | 1 | 0 | 0 | 0 | [5 empty] | R | R |  |  |  | R |  |  | R |  | R | T,R |  | R | [5 empty] | T |  |  |  | T | [6 empty] | R |  |  | R | R |  | R | R | [7 empty] | T | [6 empty] | R |  |  |  | R | [6 empty] | R |  |  | R |  |  | R | [7 empty] | R |  |  |  |  | R |  |  |  |  | vVNT_SIGMA_HFM_CAN_TRG_FRM[4][5][6] | N/A | N/A | N/A | N/A | N/A | N/A | N/A | N/A | N/A | N/A | N/A | N/A | N/A | N/A | EXT | N/A | mfC1A_HS | B20516_206D_5 | PT-FD
SIGMA_IVI | SIGMA_IVITriggerFrame_FD | 18CC0767 | CAN-FD_regular | 7 | Event | - |  | No |  | 0 | 4 | - | - | - | x | x |  | 29 | [10 empty] | R | R |  |  |  | R |  |  | R |  |  | T |  | R | [5 empty] | T |  |  | R | R | [6 empty] | R |  |  | R | R |  | R | R | [7 empty] | R | [6 empty] | T |  |  |  | R | [6 empty] | R |  |  | R |  |  | R | [7 empty] | R |  |  |  |  | R |  |  |  |  | vVNT_SIGMA_IVI_CAN_TRG_FRM[0][1][2][3] | N/A | N/A | N/A | N/A | N/A | N/A | N/A | N/A | N/A | N/A | N/A | N/A | N/A | N/A | EXT | N/A | mfC1A_HS | B20516_206D_5 | PT-FD
SIGMA_DTCIVI | SIGMA_IVITriggerFrame_FD | 18CC0767 | CAN-FD_regular | 7 | Event | - |  | No |  | 4 | 7 | - | - | - | x | x | Unsigned | 24 |  | 1 | 0 | 0 | 0 | [5 empty] | R | R |  |  |  | R |  |  | R |  |  | T |  | R | [5 empty] | T |  |  | R | R | [6 empty] | R |  |  | R | R |  | R | R | [7 empty] | R | [6 empty] | T |  |  |  | R | [6 empty] | R |  |  | R |  |  | R | [7 empty] | R |  |  |  |  | R |  |  |  |  | vVNT_SIGMA_IVI_CAN_TRG_FRM[4][5][6] | N/A | N/A | N/A | N/A | N/A | N/A | N/A | N/A | N/A | N/A | N/A | N/A | N/A | N/A | EXT | N/A | mfC1A_HS | B20516_206D_5 | PT-FD
SIGMA_METER | SIGMA_METERTriggerFrame_FD | 18CC0763 | CAN-FD_regular | 7 | Event | - |  | No |  | 0 | 4 | - | - | - | x | x |  | 29 | [10 empty] | R | R |  |  |  | R |  |  | R |  | R | T,R |  | R | [5 empty] | T |  |  |  | T | [6 empty] | R |  |  | R | R |  | R | R | [7 empty] | R | [6 empty] | R |  |  |  | T | [6 empty] | R |  |  | R |  |  | R | [7 empty] | R |  |  |  |  | R |  |  |  |  | vVNT_SIGMA_METER_CAN_TRG_FRM[0][1][2][3] | N/A | N/A | N/A | N/A | N/A | N/A | N/A | N/A | N/A | N/A | N/A | N/A | N/A | N/A | EXT | N/A | mfC1A_HS | B20516_206D_5 | PT-FD
SIGMA_DTCMETER | SIGMA_METERTriggerFrame_FD | 18CC0763 | CAN-FD_regular | 7 | Event | - |  | No |  | 4 | 7 | - | - | - | x | x | Unsigned | 24 |  | 1 | 0 | 0 | 0 | [5 empty] | R | R |  |  |  | R |  |  | R |  | R | T,R |  | R | [5 empty] | T |  |  |  | T | [6 empty] | R |  |  | R | R |  | R | R | [7 empty] | R | [6 empty] | R |  |  |  | T | [6 empty] | R |  |  | R |  |  | R | [7 empty] | R |  |  |  |  | R |  |  |  |  | vVNT_SIGMA_METER_CAN_TRG_FRM[4][5][6] | N/A | N/A | N/A | N/A | N/A | N/A | N/A | N/A | N/A | N/A | N/A | N/A | N/A | N/A | EXT | N/A | mfC1A_HS | B20516_206D_5 | PT-FD
SIGMA_PBD | SIGMA_PBDTriggerFrame_FD | 18CC0733 | CAN-FD_regular | 7 | Event | - |  | No |  | 0 | 4 | - | - | - | x | x |  | 29 | [10 empty] | R | R |  |  |  | R |  |  | R |  | R | T,R |  | R | [5 empty] | T |  |  |  | T | [6 empty] | R |  |  | R | R |  | R | R | [7 empty] | R | [6 empty] | R |  |  |  | R | [6 empty] | T |  |  | R |  |  | R | [7 empty] | R |  |  |  |  | R |  |  |  |  | N/A | N/A | N/A | N/A | N/A | N/A | N/A | N/A | N/A | N/A | N/A | N/A | N/A | N/A | N/A | EXT | N/A | mfC1A_HS | B20516_206D_5 | PT-FD
SIGMA_DTCPBD | SIGMA_PBDTriggerFrame_FD | 18CC0733 | CAN-FD_regular | 7 | Event | - |  | No |  | 4 | 7 | - | - | - | x | x | Unsigned | 24 |  | 1 | 0 | 0 | 0 | [5 empty] | R | R |  |  |  | R |  |  | R |  | R | T,R |  | R | [5 empty] | T |  |  |  | T | [6 empty] | R |  |  | R | R |  | R | R | [7 empty] | R | [6 empty] | R |  |  |  | R | [6 empty] | T |  |  | R |  |  | R | [7 empty] | R |  |  |  |  | R |  |  |  |  | N/A | N/A | N/A | N/A | N/A | N/A | N/A | N/A | N/A | N/A | N/A | N/A | N/A | N/A | N/A | EXT | N/A | mfC1A_HS | B20516_206D_5 | PT-FD
SIGMA_PSCU | SIGMA_PSCUTriggerFrame_FD | 18CC0736 | CAN-FD_regular | 7 | Event | - |  | No |  | 0 | 4 | - | - | - | x | x |  | 29 | [10 empty] | R | R |  |  |  | R |  |  | R |  | R | T,R |  | R | [5 empty] | T |  |  |  | T | [6 empty] | R |  |  | R | R |  | R | R | [7 empty] | R | [6 empty] | R |  |  |  | R | [6 empty] | R |  |  | T |  |  | R | [7 empty] | R |  |  |  |  | R |  |  |  |  | N/A | N/A | N/A | N/A | N/A | N/A | N/A | N/A | N/A | N/A | N/A | N/A | N/A | N/A | N/A | EXT | N/A | mfC1A_HS | B20516_206D_5 | PT-FD
SIGMA_DTCPSCU | SIGMA_PSCUTriggerFrame_FD | 18CC0736 | CAN-FD_regular | 7 | Event | - |  | No |  | 4 | 7 | - | - | - | x | x | Unsigned | 24 |  | 1 | 0 | 0 | 0 | [5 empty] | R | R |  |  |  | R |  |  | R |  | R | T,R |  | R | [5 empty] | T |  |  |  | T | [6 empty] | R |  |  | R | R |  | R | R | [7 empty] | R | [6 empty] | R |  |  |  | R | [6 empty] | R |  |  | T |  |  | R | [7 empty] | R |  |  |  |  | R |  |  |  |  | N/A | N/A | N/A | N/A | N/A | N/A | N/A | N/A | N/A | N/A | N/A | N/A | N/A | N/A | N/A | EXT | N/A | mfC1A_HS | B20516_206D_5 | PT-FD
SIGMA_Radar | SIGMA_RadarTriggerFrame_FD | 18CC0735 | CAN-FD_regular | 7 | Event | - |  | No |  | 0 | 4 | - | - | - | x | x |  | 29 | [10 empty] | R | R |  |  |  | R |  |  | R |  |  | T |  | R | [5 empty] | T |  |  |  | T | [6 empty] | R |  |  | R | R |  | R | R | [7 empty] | R | [6 empty] | R |  |  |  | R | [6 empty] | R |  |  | R |  |  | R | [7 empty] | R |  |  |  |  | R |  |  |  |  | N/A | N/A | N/A | N/A | N/A | N/A | N/A | N/A | N/A | N/A | N/A | N/A | N/A | N/A | N/A | EXT | N/A | mfC1A_HS | B20516_206D_5 | PT-FD
SIGMA_DTCRadar | SIGMA_RadarTriggerFrame_FD | 18CC0735 | CAN-FD_regular | 7 | Event | - |  | No |  | 4 | 7 | - | - | - | x | x | Unsigned | 24 |  | 1 | 0 | 0 | 0 | [5 empty] | R | R |  |  |  | R |  |  | R |  |  | T |  | R | [5 empty] | T |  |  |  | T | [6 empty] | R |  |  | R | R |  | R | R | [7 empty] | R | [6 empty] | R |  |  |  | R | [6 empty] | R |  |  | R |  |  | R | [7 empty] | R |  |  |  |  | R |  |  |  |  | N/A | N/A | N/A | N/A | N/A | N/A | N/A | N/A | N/A | N/A | N/A | N/A | N/A | N/A | N/A | EXT | N/A | mfC1A_HS | B20516_206D_5 | PT-FD
SIGMA_SCCM | SIGMA_SCCMTriggerFrame_FD | 18CCF2A2 | CAN-FD_regular | 7 | Event | - |  | No |  | 0 | 4 | - | - | - | x | x |  | 29 | [10 empty] | R | R |  |  |  | R |  |  | R |  | R | T,R |  | R | [5 empty] | T |  |  |  | T | [6 empty] | R |  |  | R | R |  | R | R | [7 empty] | R | [6 empty] | R |  |  |  | R | [6 empty] | R |  |  | R |  |  | T | [7 empty] | R |  |  |  |  | R |  |  |  |  | N/A | N/A | N/A | N/A | N/A | N/A | N/A | N/A | N/A | N/A | N/A | N/A | N/A | N/A | N/A | EXT | N/A | mfC1A_HS | B20516_206D_5 | PT-FD
SIGMA_DTCSCCM | SIGMA_SCCMTriggerFrame_FD | 18CCF2A2 | CAN-FD_regular | 7 | Event | - |  | No |  | 4 | 7 | - | - | - | x | x | Unsigned | 24 |  | 1 | 0 | 0 | 0 | [5 empty] | R | R |  |  |  | R |  |  | R |  | R | T,R |  | R | [5 empty] | T |  |  |  | T | [6 empty] | R |  |  | R | R |  | R | R | [7 empty] | R | [6 empty] | R |  |  |  | R | [6 empty] | R |  |  | R |  |  | T | [7 empty] | R |  |  |  |  | R |  |  |  |  | N/A | N/A | N/A | N/A | N/A | N/A | N/A | N/A | N/A | N/A | N/A | N/A | N/A | N/A | N/A | EXT | N/A | mfC1A_HS | B20516_206D_5 | PT-FD
SIGMA_SRad_FL | SIGMA_SRad_FL_TriggerFrame_FD | 18CCF223 | CAN-FD_regular | 7 | Event | - |  | No |  | 0 | 4 | - | - | - | x | x |  | 29 | [10 empty] | R | R |  |  |  | R |  |  | R |  |  | T |  | R | [5 empty] | T |  |  |  | T | [6 empty] | R |  |  | R | R |  | R | R | [7 empty] | R | [6 empty] | R |  |  |  | R | [6 empty] | R |  |  | R |  |  | R | [7 empty] | R |  |  |  |  | R |  |  |  |  | N/A | N/A | N/A | N/A | N/A | N/A | N/A | N/A | N/A | N/A | N/A | N/A | N/A | N/A | N/A | EXT | N/A | mfC1A_HS | B20516_206D_5 | PT-FD
SIGMA_DTCSRad_FL | SIGMA_SRad_FL_TriggerFrame_FD | 18CCF223 | CAN-FD_regular | 7 | Event | - |  | No |  | 4 | 7 | - | - | - | x | x | Unsigned | 24 |  | 1 | 0 | 0 | 0 | [5 empty] | R | R |  |  |  | R |  |  | R |  |  | T |  | R | [5 empty] | T |  |  |  | T | [6 empty] | R |  |  | R | R |  | R | R | [7 empty] | R | [6 empty] | R |  |  |  | R | [6 empty] | R |  |  | R |  |  | R | [7 empty] | R |  |  |  |  | R |  |  |  |  | N/A | N/A | N/A | N/A | N/A | N/A | N/A | N/A | N/A | N/A | N/A | N/A | N/A | N/A | N/A | EXT | N/A | mfC1A_HS | B20516_206D_5 | PT-FD
SIGMA_SRad_FR | SIGMA_SRad_FRTriggerFrame_FD | 18CCF224 | CAN-FD_regular | 7 | Event | - |  | No |  | 0 | 4 | - | - | - | x | x |  | 29 | [10 empty] | R | R |  |  |  | R |  |  | R |  |  | T |  | R | [5 empty] | T |  |  |  | T | [6 empty] | R |  |  | R | R |  | R | R | [7 empty] | R | [6 empty] | R |  |  |  | R | [6 empty] | R |  |  | R |  |  | R | [7 empty] | R |  |  |  |  | R |  |  |  |  | N/A | N/A | N/A | N/A | N/A | N/A | N/A | N/A | N/A | N/A | N/A | N/A | N/A | N/A | N/A | EXT | N/A | mfC1A_HS | B20516_206D_5 | PT-FD
SIGMA_DTCSRad_FR | SIGMA_SRad_FRTriggerFrame_FD | 18CCF224 | CAN-FD_regular | 7 | Event | - |  | No |  | 4 | 7 | - | - | - | x | x | Unsigned | 24 |  | 1 | 0 | 0 | 0 | [5 empty] | R | R |  |  |  | R |  |  | R |  |  | T |  | R | [5 empty] | T |  |  |  | T | [6 empty] | R |  |  | R | R |  | R | R | [7 empty] | R | [6 empty] | R |  |  |  | R | [6 empty] | R |  |  | R |  |  | R | [7 empty] | R |  |  |  |  | R |  |  |  |  | N/A | N/A | N/A | N/A | N/A | N/A | N/A | N/A | N/A | N/A | N/A | N/A | N/A | N/A | N/A | EXT | N/A | mfC1A_HS | B20516_206D_5 | PT-FD
SIGMA_Srad_RL | SIGMA_SRad_RLTriggerFrame_FD | 18CC073E | CAN-FD_regular | 7 | Event | - |  | No |  | 0 | 4 | - | - | - | x | x |  | 29 | [10 empty] | R | R |  |  |  | R |  |  | R |  |  | T |  | R | [5 empty] | T |  |  |  | T | [6 empty] | R |  |  | R | R |  | R | R | [7 empty] | R | [6 empty] | R |  |  |  | R | [6 empty] | R |  |  | R |  |  | R | [7 empty] | R |  |  |  |  | R |  |  |  |  | N/A | N/A | N/A | N/A | N/A | N/A | N/A | N/A | N/A | N/A | N/A | N/A | N/A | N/A | N/A | EXT | N/A | mfC1A_HS | B20516_206D_5 | PT-FD
SIGMA_DTCSRad_RL | SIGMA_SRad_RLTriggerFrame_FD | 18CC073E | CAN-FD_regular | 7 | Event | - |  | No |  | 4 | 7 | - | - | - | x | x | Unsigned | 24 |  | 1 | 0 | 0 | 0 | [5 empty] | R | R |  |  |  | R |  |  | R |  |  | T |  | R | [5 empty] | T |  |  |  | T | [6 empty] | R |  |  | R | R |  | R | R | [7 empty] | R | [6 empty] | R |  |  |  | R | [6 empty] | R |  |  | R |  |  | R | [7 empty] | R |  |  |  |  | R |  |  |  |  | N/A | N/A | N/A | N/A | N/A | N/A | N/A | N/A | N/A | N/A | N/A | N/A | N/A | N/A | N/A | EXT | N/A | mfC1A_HS | B20516_206D_5 | PT-FD
SIGMA_Srad_RR | SIGMA_SRad_RRTriggerFrame_FD | 18CC07D5 | CAN-FD_regular | 7 | Event | - |  | No |  | 0 | 4 | - | - | - | x | x |  | 29 | [10 empty] | R | R |  |  |  | R |  |  | R |  |  | T |  | R | [5 empty] | T |  |  |  | T | [6 empty] | R |  |  | R | R |  | R | R | [7 empty] | R | [6 empty] | R |  |  |  | R | [6 empty] | R |  |  | R |  |  | R | [7 empty] | R |  |  |  |  | R |  |  |  |  | N/A | N/A | N/A | N/A | N/A | N/A | N/A | N/A | N/A | N/A | N/A | N/A | N/A | N/A | N/A | EXT | N/A | mfC1A_HS | B20516_206D_5 | PT-FD
SIGMA_DTCSRad_RR | SIGMA_SRad_RRTriggerFrame_FD | 18CC07D5 | CAN-FD_regular | 7 | Event | - |  | No |  | 4 | 7 | - | - | - | x | x | Unsigned | 24 |  | 1 | 0 | 0 | 0 | [5 empty] | R | R |  |  |  | R |  |  | R |  |  | T |  | R | [5 empty] | T |  |  |  | T | [6 empty] | R |  |  | R | R |  | R | R | [7 empty] | R | [6 empty] | R |  |  |  | R | [6 empty] | R |  |  | R |  |  | R | [7 empty] | R |  |  |  |  | R |  |  |  |  | N/A | N/A | N/A | N/A | N/A | N/A | N/A | N/A | N/A | N/A | N/A | N/A | N/A | N/A | N/A | EXT | N/A | mfC1A_HS | B20516_206D_5 | PT-FD
SIGMA_SRVM | SIGMA_SRVMTriggerFrame_FD | 18CCF26C | CAN-FD_regular | 7 | Event | - |  | No |  | 0 | 4 | - | - | - | x | x |  | 29 | [10 empty] | R | R |  |  |  | R |  |  | R |  | R | T,R |  | R | [5 empty] | T |  |  |  | T | [6 empty] | R |  |  | R | R |  | R | R | [7 empty] | R | [6 empty] | R |  |  |  | R | [6 empty] | R |  |  | R |  |  | R | [7 empty] | T |  |  |  |  | R |  |  |  |  | N/A | N/A | N/A | N/A | N/A | N/A | N/A | N/A | N/A | N/A | N/A | N/A | N/A | N/A | N/A | EXT | N/A | mfC1A_HS | B20516_206D_5 | PT-FD
SIGMA_DTCSRVM | SIGMA_SRVMTriggerFrame_FD | 18CCF26C | CAN-FD_regular | 7 | Event | - |  | No |  | 4 | 7 | - | - | - | x | x | Unsigned | 24 |  | 1 | 0 | 0 | 0 | [5 empty] | R | R |  |  |  | R |  |  | R |  | R | T,R |  | R | [5 empty] | T |  |  |  | T | [6 empty] | R |  |  | R | R |  | R | R | [7 empty] | R | [6 empty] | R |  |  |  | R | [6 empty] | R |  |  | R |  |  | R | [7 empty] | T |  |  |  |  | R |  |  |  |  | N/A | N/A | N/A | N/A | N/A | N/A | N/A | N/A | N/A | N/A | N/A | N/A | N/A | N/A | N/A | EXT | N/A | mfC1A_HS | B20516_206D_5 | PT-FD
SIGMA_USM | SIGMA_USMTriggerFrame_FD | 18CC076D | CAN-FD_regular | 7 | Event | - |  | No |  | 0 | 4 | - | - | - | x | x |  | 29 | [10 empty] | R | R |  |  |  | R |  |  | R |  | R | T,R |  | R | [5 empty] | T |  |  |  | T | [6 empty] | R |  |  | R | R |  | R | R | [7 empty] | R | [6 empty] | R |  |  |  | R | [6 empty] | R |  |  | R |  |  | R | [7 empty] | R |  |  |  |  | T |  |  |  |  | vVNT_SIGMA_USM_CAN_TRG_FRM[0][1][2][3] | N/A | N/A | N/A | N/A | N/A | N/A | N/A | N/A | N/A | N/A | N/A | N/A | N/A | N/A | EXT | N/A | mfC1A_HS | B20516_206D_5 | PT-FD
SIGMA_DTCUSM | SIGMA_USMTriggerFrame_FD | 18CC076D | CAN-FD_regular | 7 | Event | - |  | No |  | 4 | 7 | - | - | - | x | x | Unsigned | 24 |  | 1 | 0 | 0 | 0 | [5 empty] | R | R |  |  |  | R |  |  | R |  | R | T,R |  | R | [5 empty] | T |  |  |  | T | [6 empty] | R |  |  | R | R |  | R | R | [7 empty] | R | [6 empty] | R |  |  |  | R | [6 empty] | R |  |  | R |  |  | R | [7 empty] | R |  |  |  |  | T |  |  |  |  | vVNT_SIGMA_USM_CAN_TRG_FRM[4][5][6] | N/A | N/A | N/A | N/A | N/A | N/A | N/A | N/A | N/A | N/A | N/A | N/A | N/A | N/A | EXT | N/A | mfC1A_HS | B20516_206D_5 | PT-FD
SIGMA_VDC | SIGMA_VDCTriggerFrame_FD | 18CC0760 | CAN-FD_regular | 7 | Event | - |  | No |  | 0 | 4 | - | - | - | x | x |  | 29 | [10 empty] | R | R |  |  |  | R |  |  | R |  |  | T |  | R | [5 empty] | T |  |  |  | T | [6 empty] | R |  |  | R | R |  | R | R | [7 empty] | R | [6 empty] | R |  |  |  | R | [6 empty] | R |  |  | R |  |  | R | [7 empty] | R |  |  |  |  | R |  |  |  |  | vVNT_SIGMA_VDC_CAN_TRG_FRM[0][1][2][3] | N/A | N/A | N/A | N/A | N/A | N/A | N/A | N/A | N/A | N/A | N/A | N/A | N/A | N/A | EXT | N/A | mfC1A_HS | B20516_206D_5 | PT-FD
SIGMA_DTCVDC | SIGMA_VDCTriggerFrame_FD | 18CC0760 | CAN-FD_regular | 7 | Event | - |  | No |  | 4 | 7 | - | - | - | x | x | Unsigned | 24 |  | 1 | 0 | 0 | 0 | [5 empty] | R | R |  |  |  | R |  |  | R |  |  | T |  | R | [5 empty] | T |  |  |  | T | [6 empty] | R |  |  | R | R |  | R | R | [7 empty] | R | [6 empty] | R |  |  |  | R | [6 empty] | R |  |  | R |  |  | R | [7 empty] | R |  |  |  |  | R |  |  |  |  | vVNT_SIGMA_VDC_CAN_TRG_FRM[4][5][6] | N/A | N/A | N/A | N/A | N/A | N/A | N/A | N/A | N/A | N/A | N/A | N/A | N/A | N/A | EXT | N/A | mfC1A_HS | B20516_206D_5 | PT-FD
Header_SONAR_A113 | SONAR_A03SC_FD | 148 | CAN-FD_container | 24 | Periodic | 10 |  | No |  | - | - | - | - | - | x |  |  | 24 | [6 empty] | 0x062 | 13 bit MSB default vallues is fixed to 0x0000 11 bits LSB is SONAR_A113 Frame ID(0x062) |  |  |  |  | R |  |  |  | R | [11 empty] | R |  |  |  |  | T,R | [10 empty] | R | [8 empty] | R | [28 empty] | T | [14 empty] | N/A | N/A | N/A | N/A | N/A | N/A | N/A | N/A | N/A | N/A | N/A | N/A | N/A | N/A | N/A | STD | N/A | mfC1A_HS | B20516_206D_5 | PT-FD
DLC_SONAR_A113 | SONAR_A03SC_FD | 148 | CAN-FD_container | 24 | Periodic | 10 |  | No |  | - | - | - | - | - | x |  |  | 8 | [6 empty] | 0x008 | DLC is 8 Bytes |  |  |  |  | R |  |  |  | R | [11 empty] | R |  |  |  |  | T,R | [10 empty] | R | [8 empty] | R | [28 empty] | T | [14 empty] | N/A | N/A | N/A | N/A | N/A | N/A | N/A | N/A | N/A | N/A | N/A | N/A | N/A | N/A | N/A | STD | N/A | mfC1A_HS | B20516_206D_5 | PT-FD
CRC_SONAR_A113 | SONAR_A03SC_FD | 148 | CAN-FD_container | 24 | Periodic | 10 |  | No |  | - | - | SONAR_A113 | 0 | 7 | x |  | Unsigned | 8 |  | 1 | 0 | 0 | 255 | [7 empty] | R |  |  |  | R | [11 empty] | R |  |  |  |  | T,R | [10 empty] | R | [8 empty] | R | [28 empty] | T | [14 empty] | N/A | N/A | N/A | N/A | N/A | fCRCNG_062_COMC | Type1 | Yes | Yes | FF | 11D | N/A | N/A | N/A | N/A | STD | N/A | mfC1A_HS | B20516_206D_5 | PT-FD
Clock_SONAR_A113 | SONAR_A03SC_FD | 148 | CAN-FD_container | 24 | Periodic | 10 |  | No |  | - | - | SONAR_A113 | 1 | 7 | x |  | Unsigned | 4 |  | 1 | 0 | 0 | 15 | [7 empty] | R |  |  |  | R | [11 empty] | R |  |  |  |  | T,R | [10 empty] | R | [8 empty] | R | [28 empty] | T | [14 empty] | N/A | Com_CbkCounterErr_062 | 1 | N/A | N/A | N/A | N/A | N/A | N/A | N/A | N/A | N/A | N/A | N/A | N/A | STD | N/A | mfC1A_HS | B20516_206D_5 | PT-FD
APA_Failure2 | SONAR_A03SC_FD | 148 | CAN-FD_container | 24 | Periodic | 10 |  | No |  | - | - | SONAR_A113 | 6 | 0 | x |  |  | 1 | [6 empty] | 0 1 | No failure Failure |  |  |  |  | R |  |  |  | R | [16 empty] | T,R | [10 empty] | R | [8 empty] | R | [28 empty] | T | [14 empty] | fAPA_FAILURE2 | N/A | N/A | N/A | N/A | N/A | N/A | N/A | N/A | N/A | N/A | N/A | N/A | N/A | N/A | STD | N/A | mfC1A_HS | B20516_206D_5 | PT-FD
APA_Status2 | SONAR_A03SC_FD | 148 | CAN-FD_container | 24 | Periodic | 10 |  | No |  | - | - | SONAR_A113 | 7 | 4 | x |  |  | 3 | [5 empty] | 000 | 000 001 010 011 100 101 110 111 | Off Slot detection Waiting move In regulation Suspended Cancelled Finished Not used |  |  |  |  | R |  |  |  | R | [11 empty] | R |  |  |  |  | T,R | [10 empty] | R | [8 empty] | R | [28 empty] | T | [14 empty] | vAPA_STATUS2 | N/A | N/A | N/A | Com_CbkRxAck_062_02 | N/A | N/A | N/A | N/A | N/A | N/A | N/A | N/A | N/A | N/A | STD | N/A | mfC1A_HS | B20516_206D_5 | PT-FD
AR_counter_148 | SONAR_A03SC_FD | 148 | CAN-FD_container | 24 | Periodic | 10 |  | No |  | 14 | 7 | - | - | - | x |  |  | 16 | [7 empty] | refer to security specification |  |  |  |  | R |  |  |  | R | [11 empty] | R |  |  |  |  | T,R | [10 empty] | R | [8 empty] | R | [28 empty] | T | [14 empty] | N/A | N/A | N/A | N/A | N/A | N/A | N/A | N/A | N/A | N/A | N/A | N/A | N/A | N/A | N/A | STD | N/A | mfC1A_HS | B20516_206D_5 | PT-FD
MAC_148 | SONAR_A03SC_FD | 148 | CAN-FD_container | 24 | Periodic | 10 |  | No |  | 16 | 7 | - | - | - | x |  |  | 64 | [7 empty] | refer to security specification |  |  |  |  | R |  |  |  | R | [11 empty] | R |  |  |  |  | T,R | [10 empty] | R | [8 empty] | R | [28 empty] | T | [14 empty] | N/A | N/A | N/A | N/A | N/A | N/A | N/A | N/A | N/A | N/A | N/A | N/A | N/A | N/A | N/A | STD | N/A | mfC1A_HS | B20516_206D_5 | PT-FD
Header_USM_A101 | USM_A101SC_FD | 453 | CAN-FD_container | 24 | Periodic and Event | 100 | 10 | No | Minimum time between two frames 10 ms | - | - | - | - | - | x |  |  | 24 | [6 empty] | 0x453 | 13 bit MSB default vallues is fixed to 0x0000 11 bits LSB is USM_A101 Frame ID(0x453) | [5 empty] | T | [15 empty] | T | [14 empty] | R | R | [5 empty] | R | [25 empty] | R | [5 empty] | R | R | R | R | [7 empty] | R |  |  | N/A | N/A | N/A | N/A | N/A | N/A | N/A | N/A | N/A | N/A | N/A | N/A | N/A | N/A | N/A | STD | N/A | mfC1A_HS | B20516_206D_5 | PT-FD
DLC_USM_A101 | USM_A101SC_FD | 453 | CAN-FD_container | 24 | Periodic and Event | 100 | 10 | No | Minimum time between two frames 10 ms | - | - | - | - | - | x |  |  | 8 | [6 empty] | 0x007 | DLC is 7 Bytes | [5 empty] | T | [15 empty] | T | [14 empty] | R | R | [5 empty] | R | [25 empty] | R | [5 empty] | R | R | R | R | [7 empty] | R |  |  | N/A | N/A | N/A | N/A | N/A | N/A | N/A | N/A | N/A | N/A | N/A | N/A | N/A | N/A | N/A | STD | N/A | mfC1A_HS | B20516_206D_5 | PT-FD
CRC_USM_A101 | USM_A101SC_FD | 453 | CAN-FD_container | 24 | Periodic and Event | 100 | 10 | No | Minimum time between two frames 10 ms | - | - | USM_A101 | 0 | 7 | x |  | Unsigned | 8 |  | 1 | 0 | 0 | 255 | [15 empty] | R | T,R |  |  |  | R |  |  |  | T |  |  |  | T |  |  |  | R |  | R |  |  |  | R | R | R | [9 empty] | R | [10 empty] | R | [25 empty] | T |  |  |  |  | N/A | N/A | N/A | N/A | N/A | fCRCNG_453_COMC | Type1 | Yes | Yes | FF | 11D | N/A | N/A | N/A | N/A | STD | PT-CAN | mfC1A_HS | B20516_206D_5 | PT-FD
Clock_USM_A101 | USM_A101SC_FD | 453 | CAN-FD_container | 24 | Periodic and Event | 100 | 10 | No | Minimum time between two frames 10 ms | - | - | USM_A101 | 1 | 7 | x |  | Unsigned | 4 |  | 1 | 0 | 0 | 15 | [15 empty] | R | T,R |  |  |  | R |  |  |  | T |  |  |  | T |  |  |  | R |  | R |  |  |  | R | R | R | [9 empty] | R | [10 empty] | R | [25 empty] | T |  |  |  |  | N/A | Com_CbkCounterErr_453 | 1 | N/A | N/A | N/A | N/A | N/A | N/A | N/A | N/A | N/A | N/A | N/A | N/A | STD | PT-CAN | mfC1A_HS | B20516_206D_5 | PT-FD
RearGearEngaged | USM_A101SC_FD | 453 | CAN-FD_container | 24 | Periodic and Event | 100 | 10 | No | Minimum time between two frames 10 ms | - | - | USM_A101 | 1 | 3 | x |  |  | 2 | [5 empty] | 11 | 00 01 10 11 | Not used Rear Gear not Engaged Rear Gear Engaged unavailable |  |  | R | [9 empty] | R | T,R | [11 empty] | T | [10 empty] | R | [17 empty] | R |  | R | R | [14 empty] | R | [6 empty] | R |  |  |  |  | T |  |  |  |  | vREARGEARENGAGED | N/A | N/A | Com_CbkInv_453_01 | Com_CbkRxAck_453_01 | N/A | N/A | N/A | N/A | N/A | N/A | N/A | N/A | N/A | N/A | STD | N/A | mfC1A_HS | B20516_206D_5 | PT-FD
NeutralContact | USM_A101SC_FD | 453 | CAN-FD_container | 24 | Periodic and Event | 100 | 10 | No | Minimum time between two frames 10 ms | - | - | USM_A101 | 1 | 1 | x |  |  | 2 | [5 empty] | 11 | 00 01 10 11 | not used neutral contact not reached neutral contact reached unavailable | R | [11 empty] | R | R | [7 empty] | T |  |  |  | T | [10 empty] | R | [35 empty] | R | [11 empty] | T |  |  |  |  | vNEUTRALCONTACT | N/A | N/A | Com_CbkInv_453_02 | Com_CbkRxAck_453_02 | N/A | N/A | N/A | N/A | N/A | N/A | N/A | N/A | N/A | N/A | STD | N/A | mfC1A_HS | B20516_206D_5 | PT-FD
BattSetPointGeneratorStatus_V2 | USM_A101SC_FD | 453 | CAN-FD_container | 24 | Periodic and Event | 100 | 10 | No | Minimum time between two frames 10 ms | - | - | USM_A101 | 2 | 7 | x |  |  | 3 | [6 empty] | 000 001 010 011 100 101 110 111 | Nominal mode Relative undervoltage confirmed Absolute undervoltage confirmed Overvoltage confirmed Voltage measurement fault confirmed Battery disconnected confirmed Performances undervoltage confirmed Not used | [12 empty] | R | R | [22 empty] | R | [47 empty] | T |  |  |  |  | vUSMNGSTS | N/A | N/A | N/A | Com_CbkRxAck_453_03 | N/A | N/A | N/A | N/A | N/A | N/A | N/A | N/A | N/A | N/A | STD | N/A | mfC1A_HS | B20516_206D_5 | PT-FD
IgnitionSupplyConfirmation | USM_A101SC_FD | 453 | CAN-FD_container | 24 | Periodic and Event | 100 | 10 | No | Minimum time between two frames 10 ms | - | - | USM_A101 | 2 | 4 | x | x |  | 1 | [6 empty] | 0 1 | no primary ignition supply primary ignition supply on | R |  | R | R |  |  | R | [5 empty] | R | T,R | [7 empty] | T |  |  |  | T | [6 empty] | R |  |  | R | R | R | R | R | [7 empty] | R |  | R | R | [5 empty] | R | R | R | [6 empty] | R |  | R | R |  |  | R |  | R | [5 empty] | R |  |  |  |  | T |  |  | R |  | fIGNITIONSUPPLYCONFIRMATION | N/A | N/A | N/A | Com_CbkRxAck_453_04 | N/A | N/A | N/A | N/A | N/A | N/A | N/A | N/A | N/A | N/A | STD | PT-CAN | mfC1A_HS | B20516_206D_5 | PT-FD
EngineHoodState | USM_A101SC_FD | 453 | CAN-FD_container | 24 | Periodic and Event | 100 | 10 | No | Minimum time between two frames 10 ms | - | - | USM_A101 | 2 | 1 | x | x |  | 2 | [5 empty] | 00 | 00 01 10 11 | Unvailable value Hood opened Hood closed Not used |  |  | R | [9 empty] | R | R | [11 empty] | T |  |  |  | R |  | R |  |  |  |  | R | [13 empty] | R | [21 empty] | R | [11 empty] | T |  |  |  |  | vENGINEHOODSTATE | N/A | N/A | Com_CbkInv_453_05 | Com_CbkRxAck_453_05 | N/A | N/A | N/A | N/A | N/A | N/A | N/A | N/A | N/A | N/A | STD | N/A | mfC1A_HS | B20516_206D_5 | PT-FD
BatteryVoltage | USM_A101SC_FD | 453 | CAN-FD_container | 24 | Periodic and Event | 100 | 10 | No | Minimum time between two frames 10 ms | - | - | USM_A101 | 3 | 7 | x | x | Unsigned | 8 | V | 0.06 | 6 | 6 | 18 | 0xFF |  |  | R | R | R | R |  |  | R | R |  |  | R |  | R | T,R |  | R | [5 empty] | T |  |  |  | T |  |  | R |  |  | R | R |  |  | R | R | R |  | R |  | R |  |  |  |  | T | R |  | R |  |  |  |  | R |  | R | R | R | [6 empty] | R |  | R | R |  |  | R |  | R | [5 empty] | R |  |  |  |  | T |  |  |  |  | vUSMVB | N/A | N/A | Com_CbkInv_453_06 | Com_CbkRxAck_453_06 | N/A | N/A | N/A | N/A | N/A | N/A | N/A | N/A | N/A | N/A | STD | PT-CAN | mfC1A_HS | B20516_206D_5 | PT-FD
UnderStarterRelayCondition | USM_A101SC_FD | 453 | CAN-FD_container | 24 | Periodic and Event | 100 | 10 | No | Minimum time between two frames 10 ms | - | - | USM_A101 | 4 | 6 | x |  |  | 2 | [5 empty] | 00 | 00 01 10 11 | Unavailable Under Starter Rly voltage LOW Under Starter Rly voltage HIGH Not used | [12 empty] | R | R | [22 empty] | R | [47 empty] | T |  |  |  |  | vUNDERSTARTERRELAYCONDITION | N/A | N/A | Com_CbkInv_453_07 | Com_CbkRxAck_453_07 | N/A | N/A | N/A | N/A | N/A | N/A | N/A | N/A | N/A | N/A | STD | N/A | mfC1A_HS | B20516_206D_5 | PT-FD
EEM_StaticPowerLimitationRequest | USM_A101SC_FD | 453 | CAN-FD_container | 24 | Periodic and Event | 100 | 10 | No | Minimum time between two frames 10 ms | - | - | USM_A101 | 4 | 4 | x |  |  | 3 | [6 empty] | 000 001 010 011 100 101 110 111 | No Request Life on Board Low SOC power limitation Delivery Mode power limitation Battery Disconnection power limitation Producer failure power limitation Not used Not used Not used |  |  | R | [9 empty] | R | T,R | [7 empty] | T |  |  |  | T | [6 empty] | R |  |  |  | R |  |  | R | [10 empty] | R |  |  |  | R | [5 empty] | R | [7 empty] | R | [15 empty] | T |  |  |  |  | vEEM_STATICPOWERLIMITATIONREQ | N/A | N/A | N/A | Com_CbkRxAck_453_08 | N/A | N/A | N/A | N/A | N/A | N/A | N/A | N/A | N/A | N/A | STD | N/A | mfC1A_HS | B20516_206D_5 | PT-FD
StarterStatus | USM_A101SC_FD | 453 | CAN-FD_container | 24 | Periodic and Event | 100 | 10 | No | Minimum time between two frames 10 ms | - | - | USM_A101 | 4 | 1 | x | x |  | 2 | [6 empty] | 00 01 10 11 | cranking relay switched off short relaxation active long relaxation active cranking relay switched on | [12 empty] | R | R | [22 empty] | R | [47 empty] | T |  |  |  |  | vSTAR_STT | N/A | N/A | N/A | Com_CbkRxAck_453_09 | N/A | N/A | N/A | N/A | N/A | N/A | N/A | N/A | N/A | N/A | STD | N/A | mfC1A_HS | B20516_206D_5 | PT-FD
EEM_HighSpeedStopForbidden | USM_A101SC_FD | 453 | CAN-FD_container | 24 | Periodic and Event | 100 | 10 | No | Minimum time between two frames 10 ms | - | - | USM_A101 | 5 | 6 | x |  |  | 2 | [6 empty] | 00 01 10 11 | High Speed stop forbidden - EEM malfunction detected High Speed stop forbidden High Speed stop authorized High Speed stop forbidden - EEM malfunction - recranking forbidden | [13 empty] | R | [22 empty] | R | [47 empty] | T |  |  |  |  | vEEM_H_SPD_STOP_FORB | N/A | N/A | N/A | Com_CbkRxAck_453_10 | N/A | N/A | N/A | N/A | N/A | N/A | N/A | N/A | N/A | N/A | STD | N/A | mfC1A_HS | B20516_206D_5 | PT-FD
USM_ReferenceVoltage_raw | USM_A101SC_FD | 453 | CAN-FD_container | 24 | Periodic and Event | 100 | 10 | No | Minimum time between two frames 10 ms | - | - | USM_A101 | 5 | 0 | x | x | Unsigned | 9 | V | 0.025 | 6 | 6 | 16 | [16 empty] | R |  |  |  | R | [19 empty] | R | [46 empty] | T |  |  |  |  | N/A | N/A | N/A | N/A | N/A | N/A | N/A | N/A | N/A | N/A | N/A | N/A | N/A | N/A | N/A | STD | PT-CAN | mfC1A_HS | B20516_206D_5 | PT-FD
AR_counter_453 | USM_A101SC_FD | 453 | CAN-FD_container | 24 | Periodic and Event | 100 | 10 | No | Minimum time between two frames 10 ms | 14 | 7 | - | - | - | x |  |  | 16 | [7 empty] | refer to security specification |  |  |  |  | R |  |  |  | R |  |  | R | T | [7 empty] | R |  |  |  | R | T,R | [10 empty] | R | [8 empty] | R | [28 empty] | R | [14 empty] | N/A | N/A | N/A | N/A | N/A | N/A | N/A | N/A | N/A | N/A | N/A | N/A | N/A | N/A | N/A | STD | N/A | mfC1A_HS | B20516_206D_5 | PT-FD
MAC_453 | USM_A101SC_FD | 453 | CAN-FD_container | 24 | Periodic and Event | 100 | 10 | No | Minimum time between two frames 10 ms | 16 | 7 | - | - | - | x |  |  | 64 | [7 empty] | refer to security specification |  |  |  |  | R |  |  |  | R |  |  | R | T | [7 empty] | R |  |  |  | R | T,R | [10 empty] | R | [8 empty] | R | [28 empty] | R | [14 empty] | N/A | N/A | N/A | N/A | N/A | N/A | N/A | N/A | N/A | N/A | N/A | N/A | N/A | N/A | N/A | STD | N/A | mfC1A_HS | B20516_206D_5 | PT-FD
ProducerVoltageRequest | USM_A102_FD | 222 | CAN-FD_regular | 4 | Periodic | 20 |  | No |  | 0 | 7 | - | - | - | x |  | Unsigned | 8 | V | 0.025 | 11.7 | 11.7 | 16 | 0xFF | [15 empty] | R | [22 empty] | R | [47 empty] | T |  |  |  |  | vUSMTGALV | N/A | N/A | Com_CbkInv_222_01 | Com_CbkRxAck_222_01 | N/A | N/A | N/A | N/A | N/A | N/A | N/A | N/A | N/A | N/A | STD | N/A | mfC1A_HS | B20516_206D_5 | PT-FD
BatteryCurrentSensorValue | USM_A102_FD | 222 | CAN-FD_regular | 4 | Periodic | 20 |  | No |  | 1 | 7 | - | - | - | x |  | Unsigned | 10 | A | 1 | -320 | -320 | 320 | 0x3FF |  |  |  |  | R | [10 empty] | R | [11 empty] | T | [10 empty] | R | [47 empty] | T |  |  |  |  | vBATTERYCURRENTSENSORVALUE | N/A | N/A | Com_CbkInv_222_02 | Com_CbkRxAck_222_02 | N/A | N/A | N/A | N/A | N/A | N/A | N/A | N/A | N/A | N/A | STD | N/A | mfC1A_HS | B20516_206D_5 | PT-FD
ElecPowerConsumedByAux_v2 | USM_A102_FD | 222 | CAN-FD_regular | 4 | Periodic | 20 |  | No |  | 2 | 5 | - | - | - | x |  | Unsigned | 6 | W | 80 | 0 | 0 | 4960 | 0x3F | [15 empty] | R | [22 empty] | R | [47 empty] | T |  |  |  |  | vELECPOWERCONSUMEDBYAUX_V2 | N/A | N/A | Com_CbkInv_222_03 | Com_CbkRxAck_222_03 | N/A | N/A | N/A | N/A | N/A | N/A | N/A | N/A | N/A | N/A | STD | N/A | mfC1A_HS | B20516_206D_5 | PT-FD
ACCompClutchStatus | USM_A102_FD | 222 | CAN-FD_regular | 4 | Periodic | 20 |  | No |  | 3 | 7 | - | - | - | x |  |  | 1 | [6 empty] | 0 1 | Compressor clutch off Compressor clutch on |  |  | R | [10 empty] | R | [11 empty] | T | [10 empty] | R | [13 empty] | R | [33 empty] | T |  |  |  |  | fACCOMPCLUTCHSTATUS | N/A | N/A | N/A | Com_CbkRxAck_222_04 | N/A | N/A | N/A | N/A | N/A | N/A | N/A | N/A | N/A | N/A | STD | N/A | mfC1A_HS | B20516_206D_5 | PT-FD
MotorFanFailureStatus | USM_A102_FD | 222 | CAN-FD_regular | 4 | Periodic | 20 |  | No |  | 3 | 6 | - | - | - | x |  |  | 1 | [6 empty] | 0 1 | Not fail Fail | [13 empty] | R | [22 empty] | R | [47 empty] | T |  |  |  |  | fMOTORFANFAILURESTATUS | N/A | N/A | N/A | Com_CbkRxAck_222_05 | N/A | N/A | N/A | N/A | N/A | N/A | N/A | N/A | N/A | N/A | STD | N/A | mfC1A_HS | B20516_206D_5 | PT-FD
ACCompValveCurrent | USM_A103_FD | 454 | CAN-FD_regular | 7 | Periodic and Event | 100 | 10 | No | Minimum time between two frames 10 ms | 0 | 7 | - | - | - | x |  | Unsigned | 7 | A | 0.01 | 0 | 0 | 1 | 0x7F | [15 empty] | R | [22 empty] | R | [47 empty] | T |  |  |  |  | vACCOMPVALVECURRENT | N/A | N/A | Com_CbkInv_454_01 | Com_CbkRxAck_454_01 | N/A | N/A | N/A | N/A | N/A | N/A | N/A | N/A | N/A | N/A | STD | N/A | mfC1A_HS | B20516_206D_5 | PT-FD
SOCBattery14V | USM_A103_FD | 454 | CAN-FD_regular | 7 | Periodic and Event | 100 | 10 | No | Minimum time between two frames 10 ms | 1 | 5 | - | - | - | x |  | Unsigned | 6 | % | 0.005 | 0.69 | 0.69 | 1 | 0x3F |  |  |  |  | R | [10 empty] | R | [11 empty] | T | [10 empty] | R | [47 empty] | T |  |  |  |  | vUSMSOC | N/A | N/A | Com_CbkInv_454_02 | Com_CbkRxAck_454_02 | N/A | N/A | N/A | N/A | N/A | N/A | N/A | N/A | N/A | N/A | STD | N/A | mfC1A_HS | B20516_206D_5 | PT-FD
EngineFanSpeedStatus_PWM | USM_A103_FD | 454 | CAN-FD_regular | 7 | Periodic and Event | 100 | 10 | No | Minimum time between two frames 10 ms | 2 | 7 | - | - | - | x | x | Unsigned | 7 | % | 1 | 0 | 0 | 100 | 0x7F |  |  |  |  | R | [10 empty] | R | [11 empty] | T | [10 empty] | R | [13 empty] | R | [33 empty] | T |  |  |  |  | vENGINEFANSPEEDSTATUS_PWM | N/A | N/A | Com_CbkInv_454_03 | Com_CbkRxAck_454_03 | N/A | N/A | N/A | N/A | N/A | N/A | N/A | N/A | N/A | N/A | STD | N/A | mfC1A_HS | B20516_206D_5 | PT-FD
IdleSpeedInhibitionRequest | USM_A103_FD | 454 | CAN-FD_regular | 7 | Periodic and Event | 100 | 10 | No | Minimum time between two frames 10 ms | 3 | 5 | - | - | - | x |  |  | 2 | [5 empty] | 00 | 00 01 10 11 | Unavailable Value IdleSpeed Inhibition Requested IdleSpeed Inhibition not Requested Not Used | [13 empty] | R | [22 empty] | R | [47 empty] | T |  |  |  |  | vIDLESPEEDINHIBITIONREQUEST | N/A | N/A | Com_CbkInv_454_04 | Com_CbkRxAck_454_04 | N/A | N/A | N/A | N/A | N/A | N/A | N/A | N/A | N/A | N/A | STD | N/A | mfC1A_HS | B20516_206D_5 | PT-FD
EEM_SailingIdleForbidden | USM_A103_FD | 454 | CAN-FD_regular | 7 | Periodic and Event | 100 | 10 | No | Minimum time between two frames 10 ms | 3 | 1 | - | - | - | x |  |  | 2 | [6 empty] | 00 01 10 11 | Sailing idle forbidden - EEM malfunction detected Sailing idle forbidden Sailing idle authorized Not used | [13 empty] | R | [22 empty] | R | [47 empty] | T |  |  |  |  | vEEM_SAILINGIDLEFORBIDDEN | N/A | N/A | N/A | Com_CbkRxAck_454_05 | N/A | N/A | N/A | N/A | N/A | N/A | N/A | N/A | N/A | N/A | STD | N/A | mfC1A_HS | B20516_206D_5 | PT-FD
STCUT_STRLY_Condition | USM_A103_FD | 454 | CAN-FD_regular | 7 | Periodic and Event | 100 | 10 | No | Minimum time between two frames 10 ms | 4 | 4 | - | - | - | x |  |  | 2 | [5 empty] | 10 | 00 01 10 11 | IS_ST relay opened and ST_CUT relay opened IS_ST relay closed and ST_CUT relay opened Invalid ST_CUT relay closed | [13 empty] | R | [22 empty] | R | [47 empty] | T |  |  |  |  | vSTCUT_STRLY_CONDITION | N/A | N/A | Com_CbkInv_454_06 | Com_CbkRxAck_454_06 | N/A | N/A | N/A | N/A | N/A | N/A | N/A | N/A | N/A | N/A | STD | N/A | mfC1A_HS | B20516_206D_5 | PT-FD
EEM_StopAutoForbidden | USM_A103_FD | 454 | CAN-FD_regular | 7 | Periodic and Event | 100 | 10 | No | Minimum time between two frames 10 ms | 5 | 7 | - | - | - | x |  |  | 2 | [6 empty] | 00 01 10 11 | Stop Auto Forbidden - EEM malfunction detected Stop Auto forbidden Stop Auto authorized Not used |  |  | R | [10 empty] | R | [11 empty] | T | [10 empty] | R | [47 empty] | T |  |  |  |  | vEEM_STOPAUTOFORBIDDEN | N/A | N/A | N/A | Com_CbkRxAck_454_07 | N/A | N/A | N/A | N/A | N/A | N/A | N/A | N/A | N/A | N/A | STD | N/A | mfC1A_HS | B20516_206D_5 | PT-FD
Powernet_MinimumVoltageReq | USM_A103_FD | 454 | CAN-FD_regular | 7 | Periodic and Event | 100 | 10 | No | Minimum time between two frames 10 ms | 5 | 5 | - | - | - | x |  |  | 1 | [6 empty] | 0 1 | Minimum Voltage Not requested Minimum Voltage requested | [13 empty] | R | [22 empty] | R | [47 empty] | T |  |  |  |  | vEEM_PWN_MINV_REQ | N/A | N/A | N/A | Com_CbkRxAck_454_08 | N/A | N/A | N/A | N/A | N/A | N/A | N/A | N/A | N/A | N/A | STD | N/A | mfC1A_HS | B20516_206D_5 | PT-FD
SecStorage12V_ConnectionDiag | USM_A103_FD | 454 | CAN-FD_regular | 7 | Periodic and Event | 100 | 10 | No | Minimum time between two frames 10 ms | 5 | 1 | - | - | - | x |  |  | 2 | [6 empty] | 00 01 10 11 | Not connected nominal Connected nominal Not connected not nominal Connected not nominal | [13 empty] | R | [22 empty] | R | [47 empty] | T |  |  |  |  | vVSX_SND_EGY_STG_SWT_STT | N/A | N/A | N/A | Com_CbkRxAck_454_09 | N/A | N/A | N/A | N/A | N/A | N/A | N/A | N/A | N/A | N/A | STD | N/A | mfC1A_HS | B20516_206D_5 | PT-FD
Storages12V_TAforbidden | USM_A103_FD | 454 | CAN-FD_regular | 7 | Periodic and Event | 100 | 10 | No | Minimum time between two frames 10 ms | 6 | 7 | - | - | - | x |  |  | 2 | [6 empty] | 00 01 10 11 | Torque Assist forbidden Take-of torque assist forbidden Acceleration torque assist forbiden Torque assist authorized | [13 empty] | R | [22 empty] | R | [47 empty] | T |  |  |  |  | vVSX_EGY_STG_TQ_ASS_FORB | N/A | N/A | N/A | Com_CbkRxAck_454_10 | N/A | N/A | N/A | N/A | N/A | N/A | N/A | N/A | N/A | N/A | STD | N/A | mfC1A_HS | B20516_206D_5 | PT-FD
Header_VDC_A16 | VDC_A01C_FD | 3C5 | CAN-FD_container | 12 | Periodic | 100 |  | No |  | - | - | - | - | - | x |  |  | 24 | [6 empty] | 0x3D7 | 13 bit MSB default vallues is fixed to 0x0000 11 bits LSB is VDC_A16 Frame ID(0x3D7) | [21 empty] | T,R |  |  |  | T,R | [10 empty] | R | [49 empty] | T |  |  | N/A | N/A | N/A | N/A | N/A | N/A | N/A | N/A | N/A | N/A | N/A | N/A | N/A | N/A | N/A | STD | N/A | mfC1A_HS | B20516_206D_5 | PT-FD
DLC_VDC_A16 | VDC_A01C_FD | 3C5 | CAN-FD_container | 12 | Periodic | 100 |  | No |  | - | - | - | - | - | x |  |  | 8 | [6 empty] | 0x005 | DLC is 5 Bytes | [21 empty] | T,R |  |  |  | T,R | [10 empty] | R | [49 empty] | T |  |  | N/A | N/A | N/A | N/A | N/A | N/A | N/A | N/A | N/A | N/A | N/A | N/A | N/A | N/A | N/A | STD | N/A | mfC1A_HS | B20516_206D_5 | PT-FD
LongitudinalAccelForECM | VDC_A01C_FD | 3C5 | CAN-FD_container | 12 | Periodic | 100 |  | No |  | - | - | VDC_A16 | 0 | 7 | x |  | Unsigned | 12 | G | 0.001 | -2 | -2 | 2 | 0xFFF | [23 empty] | T,R |  |  |  | T,R | [10 empty] | R | [49 empty] | T |  |  | vLONGITUDINALACCELFORECM | N/A | N/A | Com_CbkInv_3D7_01 | Com_CbkRxAck_3D7_01 | N/A | N/A | N/A | N/A | N/A | N/A | N/A | N/A | N/A | N/A | STD | N/A | mfC1A_HS | B20516_206D_5 | PT-FD
LongiAccelDiagNotComplete | VDC_A01C_FD | 3C5 | CAN-FD_container | 12 | Periodic | 100 |  | No |  | - | - | VDC_A16 | 1 | 3 | x |  |  | 1 | [6 empty] | 0 1 | all diagnosis complete all diagnosis not complete | [21 empty] | T,R |  |  |  | T,R | [10 empty] | R | [49 empty] | T |  |  | fGRVDCNC | N/A | N/A | N/A | N/A | N/A | N/A | N/A | N/A | N/A | N/A | N/A | N/A | N/A | N/A | STD | N/A | mfC1A_HS | B20516_206D_5 | PT-FD
LongiAccelOpenFail | VDC_A01C_FD | 3C5 | CAN-FD_container | 12 | Periodic | 100 |  | No |  | - | - | VDC_A16 | 1 | 2 | x |  |  | 1 | [6 empty] | 0 1 | open Malfunction is not Detection open Malfunction | [21 empty] | T,R |  |  |  | T,R | [10 empty] | R | [49 empty] | T |  |  | fGRVDCOP | N/A | N/A | N/A | N/A | N/A | N/A | N/A | N/A | N/A | N/A | N/A | N/A | N/A | N/A | STD | N/A | mfC1A_HS | B20516_206D_5 | PT-FD
LongiAccelPowerShort | VDC_A01C_FD | 3C5 | CAN-FD_container | 12 | Periodic | 100 |  | No |  | - | - | VDC_A16 | 1 | 1 | x |  |  | 1 | [6 empty] | 0 1 | Short to power Malfunction is not Detection Short to power Malfunction | [21 empty] | T,R |  |  |  | T,R | [10 empty] | R | [49 empty] | T |  |  | fGRVDCSH | N/A | N/A | N/A | N/A | N/A | N/A | N/A | N/A | N/A | N/A | N/A | N/A | N/A | N/A | STD | N/A | mfC1A_HS | B20516_206D_5 | PT-FD
LongiAccelGroundShort | VDC_A01C_FD | 3C5 | CAN-FD_container | 12 | Periodic | 100 |  | No |  | - | - | VDC_A16 | 1 | 0 | x |  |  | 1 | [6 empty] | 0 1 | Short to ground Malfunction is not Detection Short to ground Malfunction | [21 empty] | T,R |  |  |  | T,R | [10 empty] | R | [49 empty] | T |  |  | fGRVDCSL | N/A | N/A | N/A | N/A | N/A | N/A | N/A | N/A | N/A | N/A | N/A | N/A | N/A | N/A | STD | N/A | mfC1A_HS | B20516_206D_5 | PT-FD
FL_WSS_DiagNotComplete | VDC_A01C_FD | 3C5 | CAN-FD_container | 12 | Periodic | 100 |  | No |  | - | - | VDC_A16 | 2 | 7 | x |  |  | 1 | [6 empty] | 0 1 | all diagnosis complete all diagnosis not complete | [21 empty] | T,R |  |  |  | T,R | [10 empty] | R | [49 empty] | T |  |  | fWSPFLNC | N/A | N/A | N/A | N/A | N/A | N/A | N/A | N/A | N/A | N/A | N/A | N/A | N/A | N/A | STD | N/A | mfC1A_HS | B20516_206D_5 | PT-FD
FL_WSS_OpenFail | VDC_A01C_FD | 3C5 | CAN-FD_container | 12 | Periodic | 100 |  | No |  | - | - | VDC_A16 | 2 | 6 | x |  |  | 1 | [6 empty] | 0 1 | open Malfunction is not Detection open Malfunction | [21 empty] | T,R |  |  |  | T,R | [10 empty] | R | [49 empty] | T |  |  | fFLWSSOPENFAIL | N/A | N/A | N/A | N/A | N/A | N/A | N/A | N/A | N/A | N/A | N/A | N/A | N/A | N/A | STD | N/A | mfC1A_HS | B20516_206D_5 | PT-FD
FL_WSS_ShortToPowerFail | VDC_A01C_FD | 3C5 | CAN-FD_container | 12 | Periodic | 100 |  | No |  | - | - | VDC_A16 | 2 | 5 | x |  |  | 1 | [6 empty] | 0 1 | Short to power Malfunction is not Detection Short to power Malfunction | [21 empty] | T,R |  |  |  | T,R | [10 empty] | R | [49 empty] | T |  |  | fFLWSSSHORTTOPOWERFAIL | N/A | N/A | N/A | N/A | N/A | N/A | N/A | N/A | N/A | N/A | N/A | N/A | N/A | N/A | STD | N/A | mfC1A_HS | B20516_206D_5 | PT-FD
FL_WSS_ShortToGroundFail | VDC_A01C_FD | 3C5 | CAN-FD_container | 12 | Periodic | 100 |  | No |  | - | - | VDC_A16 | 2 | 4 | x |  |  | 1 | [6 empty] | 0 1 | Short to ground Malfunction is not Detection Short to ground Malfunction | [21 empty] | T,R |  |  |  | T,R | [10 empty] | R | [49 empty] | T |  |  | fFLWSSSHORTTOGROUNDFAIL | N/A | N/A | N/A | N/A | N/A | N/A | N/A | N/A | N/A | N/A | N/A | N/A | N/A | N/A | STD | N/A | mfC1A_HS | B20516_206D_5 | PT-FD
FL_WSS_OutOfRangeFail | VDC_A01C_FD | 3C5 | CAN-FD_container | 12 | Periodic | 100 |  | No |  | - | - | VDC_A16 | 2 | 3 | x |  |  | 1 | [6 empty] | 0 1 | Out of range Malfunction is not Detection Out of range Malfunction | [21 empty] | T,R |  |  |  | T,R | [10 empty] | R | [49 empty] | T |  |  | fFLWSSOUTOFRANGEFAIL | N/A | N/A | N/A | N/A | N/A | N/A | N/A | N/A | N/A | N/A | N/A | N/A | N/A | N/A | STD | N/A | mfC1A_HS | B20516_206D_5 | PT-FD
FL_WSS_RationalityFail | VDC_A01C_FD | 3C5 | CAN-FD_container | 12 | Periodic | 100 |  | No |  | - | - | VDC_A16 | 2 | 2 | x |  |  | 1 | [6 empty] | 0 1 | Rationality Malfunction is not Detection Rationality Malfunction | [21 empty] | T,R |  |  |  | T,R | [10 empty] | R | [49 empty] | T |  |  | fFLWSSRATIONALITYFAIL | N/A | N/A | N/A | N/A | N/A | N/A | N/A | N/A | N/A | N/A | N/A | N/A | N/A | N/A | STD | N/A | mfC1A_HS | B20516_206D_5 | PT-FD
FR_WSS_DiagNotComplete | VDC_A01C_FD | 3C5 | CAN-FD_container | 12 | Periodic | 100 |  | No |  | - | - | VDC_A16 | 2 | 1 | x |  |  | 1 | [6 empty] | 0 1 | all diagnosis complete all diagnosis not complete | [21 empty] | T,R |  |  |  | T,R | [10 empty] | R | [49 empty] | T |  |  | fWSPFRNC | N/A | N/A | N/A | N/A | N/A | N/A | N/A | N/A | N/A | N/A | N/A | N/A | N/A | N/A | STD | N/A | mfC1A_HS | B20516_206D_5 | PT-FD
FR_WSS_OpenFail | VDC_A01C_FD | 3C5 | CAN-FD_container | 12 | Periodic | 100 |  | No |  | - | - | VDC_A16 | 2 | 0 | x |  |  | 1 | [6 empty] | 0 1 | open Malfunction is not Detection open Malfunction | [21 empty] | T,R |  |  |  | T,R | [10 empty] | R | [49 empty] | T |  |  | fFRWSSOPENFAIL | N/A | N/A | N/A | N/A | N/A | N/A | N/A | N/A | N/A | N/A | N/A | N/A | N/A | N/A | STD | N/A | mfC1A_HS | B20516_206D_5 | PT-FD
FR_WSS_ShortToPowerFail | VDC_A01C_FD | 3C5 | CAN-FD_container | 12 | Periodic | 100 |  | No |  | - | - | VDC_A16 | 3 | 7 | x |  |  | 1 | [6 empty] | 0 1 | Short to power Malfunction is not Detection Short to power Malfunction | [21 empty] | T,R |  |  |  | T,R | [10 empty] | R | [49 empty] | T |  |  | fFRWSSSHORTTOPOWERFAIL | N/A | N/A | N/A | N/A | N/A | N/A | N/A | N/A | N/A | N/A | N/A | N/A | N/A | N/A | STD | N/A | mfC1A_HS | B20516_206D_5 | PT-FD
FR_WSS_ShortToGroundFail | VDC_A01C_FD | 3C5 | CAN-FD_container | 12 | Periodic | 100 |  | No |  | - | - | VDC_A16 | 3 | 6 | x |  |  | 1 | [6 empty] | 0 1 | Short to ground Malfunction is not Detection Short to ground Malfunction | [21 empty] | T,R |  |  |  | T,R | [10 empty] | R | [49 empty] | T |  |  | fFRWSSSHORTTOGROUNDFAIL | N/A | N/A | N/A | N/A | N/A | N/A | N/A | N/A | N/A | N/A | N/A | N/A | N/A | N/A | STD | N/A | mfC1A_HS | B20516_206D_5 | PT-FD
FR_WSS_OutOfRangeFail | VDC_A01C_FD | 3C5 | CAN-FD_container | 12 | Periodic | 100 |  | No |  | - | - | VDC_A16 | 3 | 5 | x |  |  | 1 | [6 empty] | 0 1 | Out of range Malfunction is not Detection Out of range Malfunction | [21 empty] | T,R |  |  |  | T,R | [10 empty] | R | [49 empty] | T |  |  | fFRWSSOUTOFRANGEFAIL | N/A | N/A | N/A | N/A | N/A | N/A | N/A | N/A | N/A | N/A | N/A | N/A | N/A | N/A | STD | N/A | mfC1A_HS | B20516_206D_5 | PT-FD
FR_WSS_RationalityFail | VDC_A01C_FD | 3C5 | CAN-FD_container | 12 | Periodic | 100 |  | No |  | - | - | VDC_A16 | 3 | 4 | x |  |  | 1 | [6 empty] | 0 1 | Rationality Malfunction is not Detection Rationality Malfunction | [21 empty] | T,R |  |  |  | T,R | [10 empty] | R | [49 empty] | T |  |  | fFRWSSRATIONALITYFAIL | N/A | N/A | N/A | N/A | N/A | N/A | N/A | N/A | N/A | N/A | N/A | N/A | N/A | N/A | STD | N/A | mfC1A_HS | B20516_206D_5 | PT-FD
RL_WSS_DiagNotComplete | VDC_A01C_FD | 3C5 | CAN-FD_container | 12 | Periodic | 100 |  | No |  | - | - | VDC_A16 | 3 | 3 | x |  |  | 1 | [6 empty] | 0 1 | all diagnosis complete all diagnosis not complete | [21 empty] | T,R |  |  |  | T,R | [10 empty] | R | [49 empty] | T |  |  | fWSPRLNC | N/A | N/A | N/A | N/A | N/A | N/A | N/A | N/A | N/A | N/A | N/A | N/A | N/A | N/A | STD | N/A | mfC1A_HS | B20516_206D_5 | PT-FD
RL_WSS_OpenFail | VDC_A01C_FD | 3C5 | CAN-FD_container | 12 | Periodic | 100 |  | No |  | - | - | VDC_A16 | 3 | 2 | x |  |  | 1 | [6 empty] | 0 1 | open Malfunction is not Detection open Malfunction | [21 empty] | T,R |  |  |  | T,R | [10 empty] | R | [49 empty] | T |  |  | fRLWSSOPENFAIL | N/A | N/A | N/A | N/A | N/A | N/A | N/A | N/A | N/A | N/A | N/A | N/A | N/A | N/A | STD | N/A | mfC1A_HS | B20516_206D_5 | PT-FD
RL_WSS_ShortToPowerFail | VDC_A01C_FD | 3C5 | CAN-FD_container | 12 | Periodic | 100 |  | No |  | - | - | VDC_A16 | 3 | 1 | x |  |  | 1 | [6 empty] | 0 1 | Short to power Malfunction is not Detection Short to power Malfunction | [21 empty] | T,R |  |  |  | T,R | [10 empty] | R | [49 empty] | T |  |  | fRLWSSSHORTTOPOWERFAIL | N/A | N/A | N/A | N/A | N/A | N/A | N/A | N/A | N/A | N/A | N/A | N/A | N/A | N/A | STD | N/A | mfC1A_HS | B20516_206D_5 | PT-FD
RL_WSS_ShortToGroundFail | VDC_A01C_FD | 3C5 | CAN-FD_container | 12 | Periodic | 100 |  | No |  | - | - | VDC_A16 | 3 | 0 | x |  |  | 1 | [6 empty] | 0 1 | Short to ground Malfunction is not Detection Short to ground Malfunction | [21 empty] | T,R |  |  |  | T,R | [10 empty] | R | [49 empty] | T |  |  | fRLWSSSHORTTOGROUNDFAIL | N/A | N/A | N/A | N/A | N/A | N/A | N/A | N/A | N/A | N/A | N/A | N/A | N/A | N/A | STD | N/A | mfC1A_HS | B20516_206D_5 | PT-FD
RL_WSS_OutOfRangeFail | VDC_A01C_FD | 3C5 | CAN-FD_container | 12 | Periodic | 100 |  | No |  | - | - | VDC_A16 | 4 | 7 | x |  |  | 1 | [6 empty] | 0 1 | Out of range Malfunction is not Detection Out of range Malfunction | [21 empty] | T,R |  |  |  | T,R | [10 empty] | R | [49 empty] | T |  |  | fRLWSSOUTOFRANGEFAIL | N/A | N/A | N/A | N/A | N/A | N/A | N/A | N/A | N/A | N/A | N/A | N/A | N/A | N/A | STD | N/A | mfC1A_HS | B20516_206D_5 | PT-FD
RL_WSS_RationalityFail | VDC_A01C_FD | 3C5 | CAN-FD_container | 12 | Periodic | 100 |  | No |  | - | - | VDC_A16 | 4 | 6 | x |  |  | 1 | [6 empty] | 0 1 | Rationality Malfunction is not Detection Rationality Malfunction | [21 empty] | T,R |  |  |  | T,R | [10 empty] | R | [49 empty] | T |  |  | fRLWSSRATIONALITYFAIL | N/A | N/A | N/A | N/A | N/A | N/A | N/A | N/A | N/A | N/A | N/A | N/A | N/A | N/A | STD | N/A | mfC1A_HS | B20516_206D_5 | PT-FD
RR_WSS_DiagNotComplete | VDC_A01C_FD | 3C5 | CAN-FD_container | 12 | Periodic | 100 |  | No |  | - | - | VDC_A16 | 4 | 5 | x |  |  | 1 | [6 empty] | 0 1 | all diagnosis complete all diagnosis not complete | [21 empty] | T,R |  |  |  | T,R | [10 empty] | R | [49 empty] | T |  |  | fWSPRRNC | N/A | N/A | N/A | N/A | N/A | N/A | N/A | N/A | N/A | N/A | N/A | N/A | N/A | N/A | STD | N/A | mfC1A_HS | B20516_206D_5 | PT-FD
RR_WSS_OpenFail | VDC_A01C_FD | 3C5 | CAN-FD_container | 12 | Periodic | 100 |  | No |  | - | - | VDC_A16 | 4 | 4 | x |  |  | 1 | [6 empty] | 0 1 | open Malfunction is not Detection open Malfunction | [21 empty] | T,R |  |  |  | T,R | [10 empty] | R | [49 empty] | T |  |  | fRRWSSOPENFAIL | N/A | N/A | N/A | N/A | N/A | N/A | N/A | N/A | N/A | N/A | N/A | N/A | N/A | N/A | STD | N/A | mfC1A_HS | B20516_206D_5 | PT-FD
RR_WSS_ShortToPowerFail | VDC_A01C_FD | 3C5 | CAN-FD_container | 12 | Periodic | 100 |  | No |  | - | - | VDC_A16 | 4 | 3 | x |  |  | 1 | [6 empty] | 0 1 | Short to power Malfunction is not Detection Short to power Malfunction | [21 empty] | T,R |  |  |  | T,R | [10 empty] | R | [49 empty] | T |  |  | fRRWSSSHORTTOPOWERFAIL | N/A | N/A | N/A | N/A | N/A | N/A | N/A | N/A | N/A | N/A | N/A | N/A | N/A | N/A | STD | N/A | mfC1A_HS | B20516_206D_5 | PT-FD
RR_WSS_ShortToGroundFail | VDC_A01C_FD | 3C5 | CAN-FD_container | 12 | Periodic | 100 |  | No |  | - | - | VDC_A16 | 4 | 2 | x |  |  | 1 | [6 empty] | 0 1 | Short to ground Malfunction is not Detection Short to ground Malfunction | [21 empty] | T,R |  |  |  | T,R | [10 empty] | R | [49 empty] | T |  |  | fRRWSSSHORTTOGROUNDFAIL | N/A | N/A | N/A | N/A | N/A | N/A | N/A | N/A | N/A | N/A | N/A | N/A | N/A | N/A | STD | N/A | mfC1A_HS | B20516_206D_5 | PT-FD
RR_WSS_OutOfRangeFail | VDC_A01C_FD | 3C5 | CAN-FD_container | 12 | Periodic | 100 |  | No |  | - | - | VDC_A16 | 4 | 1 | x |  |  | 1 | [6 empty] | 0 1 | Out of range Malfunction is not Detection Out of range Malfunction | [21 empty] | T,R |  |  |  | T,R | [10 empty] | R | [49 empty] | T |  |  | fRRWSSOUTOFRANGEFAIL | N/A | N/A | N/A | N/A | N/A | N/A | N/A | N/A | N/A | N/A | N/A | N/A | N/A | N/A | STD | N/A | mfC1A_HS | B20516_206D_5 | PT-FD
RR_WSS_RationalityFail | VDC_A01C_FD | 3C5 | CAN-FD_container | 12 | Periodic | 100 |  | No |  | - | - | VDC_A16 | 4 | 0 | x |  |  | 1 | [6 empty] | 0 1 | Rationality Malfunction is not Detection Rationality Malfunction | [21 empty] | T,R |  |  |  | T,R | [10 empty] | R | [49 empty] | T |  |  | fRRWSSRATIONALITYFAIL | N/A | N/A | N/A | N/A | N/A | N/A | N/A | N/A | N/A | N/A | N/A | N/A | N/A | N/A | STD | N/A | mfC1A_HS | B20516_206D_5 | PT-FD
Header_VDC_A115 | VDC_A116SC_FD | 226 | CAN-FD_container | 64 | Periodic | 20 |  | No |  | - | - | - | - | - | x |  |  | 24 | [6 empty] | 0x225 | 13 bit MSB default vallues is fixed to 0x0000 11 bits LSB is VDC_A115 Frame ID(0x225) | [20 empty] | R | R | [14 empty] | R | [49 empty] | T |  |  | N/A | N/A | N/A | N/A | N/A | N/A | N/A | N/A | N/A | N/A | N/A | N/A | N/A | N/A | N/A | STD | N/A | mfC1A_HS | B20516_206D_5 | PT-FD
DLC_VDC_A115 | VDC_A116SC_FD | 226 | CAN-FD_container | 64 | Periodic | 20 |  | No |  | - | - | - | - | - | x |  |  | 8 | [6 empty] | 0x003 | DLC is 3 Bytes | [20 empty] | R | R | [14 empty] | R | [49 empty] | T |  |  | N/A | N/A | N/A | N/A | N/A | N/A | N/A | N/A | N/A | N/A | N/A | N/A | N/A | N/A | N/A | STD | N/A | mfC1A_HS | B20516_206D_5 | PT-FD
Braking_StopAutoForbidden | VDC_A116SC_FD | 226 | CAN-FD_container | 64 | Periodic | 20 |  | No |  | - | - | VDC_A115 | 1 | 3 | x |  |  | 2 | [6 empty] | 00 01 10 11 | StopAuto forbidden - Braking malfunction detected Stop Auto forbidden Stop Auto authorized Not used | [36 empty] | R | [52 empty] | vBRAKING_STOPAUTOFORBIDDEN | N/A | N/A | N/A | Com_CbkRxAck_225_01 | N/A | N/A | N/A | N/A | N/A | N/A | N/A | N/A | N/A | N/A | STD | N/A | mfC1A_HS | B20516_206D_5 | PT-FD
Header_VDC_A3 | VDC_A116SC_FD | 226 | CAN-FD_container | 64 | Periodic | 20 |  | No |  | - | - | - | - | - | x |  |  | 24 | [6 empty] | 0x289 | 13 bit MSB default vallues is fixed to 0x0000 11 bits LSB is VDC_A3 Frame ID(0x289) | [5 empty] | T | [14 empty] | R | R | [14 empty] | R | [6 empty] | R | [25 empty] | R | [5 empty] | R | R | R | R | [7 empty] | T |  |  | N/A | N/A | N/A | N/A | N/A | N/A | N/A | N/A | N/A | N/A | N/A | N/A | N/A | N/A | N/A | STD | N/A | mfC1A_HS | B20516_206D_5 | PT-FD
DLC_VDC_A3 | VDC_A116SC_FD | 226 | CAN-FD_container | 64 | Periodic | 20 |  | No |  | - | - | - | - | - | x |  |  | 8 | [6 empty] | 0x008 | DLC is 8 Bytes | [5 empty] | T | [14 empty] | R | R | [14 empty] | R | [6 empty] | R | [25 empty] | R | [5 empty] | R | R | R | R | [7 empty] | T |  |  | N/A | N/A | N/A | N/A | N/A | N/A | N/A | N/A | N/A | N/A | N/A | N/A | N/A | N/A | N/A | STD | N/A | mfC1A_HS | B20516_206D_5 | PT-FD
WheelSpeedRL | VDC_A116SC_FD | 226 | CAN-FD_container | 64 | Periodic | 20 |  | No |  | - | - | VDC_A3 | 2 | 7 | x |  | Unsigned | 16 | Rpm | 0.0416666667 | 0 | 0 | 2730.583333 | 0xFFFF |  | resolution=1/24=0.0416666667 | [5 empty] | T | [14 empty] | R | R | [14 empty] | R | [6 empty] | R | [25 empty] | R | [5 empty] | R | R | R | R | [7 empty] | T |  |  | vWHEELSPEEDRL | N/A | N/A | Com_CbkInv_289_01 | Com_CbkRxAck_289_01 | N/A | N/A | N/A | N/A | N/A | N/A | N/A | N/A | N/A | N/A | STD | N/A | mfC1A_HS | B20516_206D_5 | PT-FD
WheelSpeedRR | VDC_A116SC_FD | 226 | CAN-FD_container | 64 | Periodic | 20 |  | No |  | - | - | VDC_A3 | 4 | 7 | x |  | Unsigned | 16 | Rpm | 0.0416666667 | 0 | 0 | 2730.583333 | 0xFFFF |  | resolution=1/24=0.0416666667 | [5 empty] | T | [14 empty] | R | R | [14 empty] | R | [6 empty] | R | [25 empty] | R | [5 empty] | R | R | R | R | [7 empty] | T |  |  | vWHEELSPEEDRR | N/A | N/A | Com_CbkInv_289_02 | Com_CbkRxAck_289_02 | N/A | N/A | N/A | N/A | N/A | N/A | N/A | N/A | N/A | N/A | STD | N/A | mfC1A_HS | B20516_206D_5 | PT-FD
VehicleSpeedBody | VDC_A116SC_FD | 226 | CAN-FD_container | 64 | Periodic | 20 |  | No |  | - | - | VDC_A3 | 6 | 7 | x |  | Unsigned | 16 | km/h | 0.01 | 0 | 0 | 655.34 | 0xFFFF | [22 empty] | R | R | [14 empty] | R | [49 empty] | T |  |  | vVEHICLESPEEDBODY | N/A | N/A | Com_CbkInv_289_03 | Com_CbkRxAck_289_03 | N/A | N/A | N/A | N/A | N/A | N/A | N/A | N/A | N/A | N/A | STD | N/A | mfC1A_HS | B20516_206D_5 | PT-FD
Header_VDC_A4 | VDC_A116SC_FD | 226 | CAN-FD_container | 64 | Periodic | 20 |  | No |  | - | - | - | - | - | x |  |  | 24 | [6 empty] | 0x202 | 13 bit MSB default vallues is fixed to 0x0000 11 bits LSB is VDC_A4 Frame ID(0x202) | [5 empty] | T | [14 empty] | R | R | [14 empty] | R | [6 empty] | R | [25 empty] | R | [5 empty] | R | R | R | R | [7 empty] | T |  |  | N/A | N/A | N/A | N/A | N/A | N/A | N/A | N/A | N/A | N/A | N/A | N/A | N/A | N/A | N/A | STD | N/A | mfC1A_HS | B20516_206D_5 | PT-FD
DLC_VDC_A4 | VDC_A116SC_FD | 226 | CAN-FD_container | 64 | Periodic | 20 |  | No |  | - | - | - | - | - | x |  |  | 8 | [6 empty] | 0x008 | DLC is 8 Bytes | [5 empty] | T | [14 empty] | R | R | [14 empty] | R | [6 empty] | R | [25 empty] | R | [5 empty] | R | R | R | R | [7 empty] | T |  |  | N/A | N/A | N/A | N/A | N/A | N/A | N/A | N/A | N/A | N/A | N/A | N/A | N/A | N/A | N/A | STD | N/A | mfC1A_HS | B20516_206D_5 | PT-FD
WheelTopFL | VDC_A116SC_FD | 226 | CAN-FD_container | 64 | Periodic | 20 |  | No |  | - | - | VDC_A4 | 0 | 7 | x |  | Unsigned | 7 | top | 1 | 0 | 0 | 96 | 0x7F | 0x60 0x6C | Max Nissan Value for 96 pulses Max Nissan Value for 108 pulses | [5 empty] | T | [14 empty] | R | R | [14 empty] | R | [6 empty] | R | [25 empty] | R | [16 empty] | T |  |  | vWHEELTOPFL | N/A | N/A | Com_CbkInv_202_01 | Com_CbkRxAck_202_01 | N/A | N/A | N/A | N/A | N/A | N/A | N/A | N/A | N/A | N/A | STD | N/A | mfC1A_HS | B20516_206D_5 | PT-FD
ABSinRegulation | VDC_A116SC_FD | 226 | CAN-FD_container | 64 | Periodic | 20 |  | No |  | - | - | VDC_A4 | 0 | 0 | x |  |  | 1 | [6 empty] | 0 1 | no ABS regulation ABS in regulation | [5 empty] | T | [14 empty] | R | R | [14 empty] | R | [32 empty] | R | [16 empty] | T |  |  | fABSREG | N/A | N/A | N/A | Com_CbkRxAck_202_05 | N/A | N/A | N/A | N/A | N/A | N/A | N/A | N/A | N/A | N/A | STD | N/A | mfC1A_HS | B20516_206D_5 | PT-FD
WheelTopFR | VDC_A116SC_FD | 226 | CAN-FD_container | 64 | Periodic | 20 |  | No |  | - | - | VDC_A4 | 1 | 7 | x |  | Unsigned | 7 | top | 1 | 0 | 0 | 96 | 0x7F | 0x60 0x6C | Max Nissan Value for 96 pulses Max Nissan Value for 108 pulses | [5 empty] | T | [14 empty] | R | R | [14 empty] | R | [6 empty] | R | [25 empty] | R | [16 empty] | T |  |  | vWHEELTOPFR | N/A | N/A | Com_CbkInv_202_02 | Com_CbkRxAck_202_02 | N/A | N/A | N/A | N/A | N/A | N/A | N/A | N/A | N/A | N/A | STD | N/A | mfC1A_HS | B20516_206D_5 | PT-FD
ASRinRegulation | VDC_A116SC_FD | 226 | CAN-FD_container | 64 | Periodic | 20 |  | No |  | - | - | VDC_A4 | 1 | 0 | x |  |  | 1 | [6 empty] | 0 1 | no ASR regulation ASR in regulation | [5 empty] | T | [14 empty] | R | R | [14 empty] | R | [32 empty] | R | [16 empty] | T |  |  | fASRINREG | N/A | N/A | N/A | Com_CbkRxAck_202_06 | N/A | N/A | N/A | N/A | N/A | N/A | N/A | N/A | N/A | N/A | STD | N/A | mfC1A_HS | B20516_206D_5 | PT-FD
WheelTopRL | VDC_A116SC_FD | 226 | CAN-FD_container | 64 | Periodic | 20 |  | No |  | - | - | VDC_A4 | 2 | 7 | x |  | Unsigned | 7 | top | 1 | 0 | 0 | 96 | 0x7F | 0x60 0x6C | Max Nissan Value for 96 pulses Max Nissan Value for 108 pulses | [5 empty] | T | [14 empty] | R | R | [14 empty] | R | [6 empty] | R | [25 empty] | R | [16 empty] | T |  |  | vWHEELTOPRL | N/A | N/A | Com_CbkInv_202_03 | Com_CbkRxAck_202_03 | N/A | N/A | N/A | N/A | N/A | N/A | N/A | N/A | N/A | N/A | STD | N/A | mfC1A_HS | B20516_206D_5 | PT-FD
MSRinRegulation | VDC_A116SC_FD | 226 | CAN-FD_container | 64 | Periodic | 20 |  | No |  | - | - | VDC_A4 | 2 | 0 | x |  |  | 1 | [6 empty] | 0 1 | no MSR regulation MSR in regulation | [5 empty] | T | [14 empty] | R | R | [14 empty] | R | [32 empty] | R | [16 empty] | T |  |  | fMSRINREG | N/A | N/A | N/A | Com_CbkRxAck_202_07 | N/A | N/A | N/A | N/A | N/A | N/A | N/A | N/A | N/A | N/A | STD | N/A | mfC1A_HS | B20516_206D_5 | PT-FD
WheelTopRR | VDC_A116SC_FD | 226 | CAN-FD_container | 64 | Periodic | 20 |  | No |  | - | - | VDC_A4 | 3 | 7 | x |  | Unsigned | 7 | top | 1 | 0 | 0 | 96 | 0x7F | 0x60 0x6C | Max Nissan Value for 96 pulses Max Nissan Value for 108 pulses | [5 empty] | T | [14 empty] | R | R | [14 empty] | R | [6 empty] | R | [25 empty] | R | [16 empty] | T |  |  | vWHEELTOPRR | N/A | N/A | Com_CbkInv_202_04 | Com_CbkRxAck_202_04 | N/A | N/A | N/A | N/A | N/A | N/A | N/A | N/A | N/A | N/A | STD | N/A | mfC1A_HS | B20516_206D_5 | PT-FD
VDC_StandStillStatus | VDC_A116SC_FD | 226 | CAN-FD_container | 64 | Periodic | 20 |  | No |  | - | - | VDC_A4 | 4 | 3 | x |  |  | 2 | [6 empty] | 00 01 10 11 | Vehicle not hold Vehicle hold Vehicle hold not possible Not used | [20 empty] | R | R | [14 empty] | R | [49 empty] | T |  |  | vVDC_STAND_STILL_STATUS | N/A | N/A | N/A | N/A | N/A | N/A | N/A | N/A | N/A | N/A | N/A | N/A | N/A | N/A | STD | N/A | mfC1A_HS | B20516_206D_5 | PT-FD
ESCMalfunction | VDC_A116SC_FD | 226 | CAN-FD_container | 64 | Periodic | 20 |  | No |  | - | - | VDC_A4 | 4 | 1 | x |  |  | 1 | [6 empty] | 0 1 | No VDC (ESC) malfunction VDC (ESC) malfunction | [20 empty] | R | R | [14 empty] | R | [49 empty] | T |  |  | fESCMALFUNCTION | N/A | N/A | N/A | Com_CbkRxAck_202_08 | N/A | N/A | N/A | N/A | N/A | N/A | N/A | N/A | N/A | N/A | STD | N/A | mfC1A_HS | B20516_206D_5 | PT-FD
ABSMalfunction | VDC_A116SC_FD | 226 | CAN-FD_container | 64 | Periodic | 20 |  | No |  | - | - | VDC_A4 | 5 | 7 | x |  |  | 1 | [6 empty] | 0 1 | no ABS malfunction ABS malfunction | [5 empty] | T | [14 empty] | R | R | [14 empty] | R | [6 empty] | R | [42 empty] | T |  |  | fABSMALFUNCTION | N/A | N/A | N/A | Com_CbkRxAck_202_09 | N/A | N/A | N/A | N/A | N/A | N/A | N/A | N/A | N/A | N/A | STD | N/A | mfC1A_HS | B20516_206D_5 | PT-FD
AYCinRegulation | VDC_A116SC_FD | 226 | CAN-FD_container | 64 | Periodic | 20 |  | No |  | - | - | VDC_A4 | 5 | 5 | x |  |  | 1 | [6 empty] | 0 1 | no AYC regulation AYC in regulation | [5 empty] | T | [14 empty] | R | R | [14 empty] | R | [32 empty] | R | [16 empty] | T |  |  | fVDCACT | N/A | N/A | N/A | Com_CbkRxAck_202_10 | N/A | N/A | N/A | N/A | N/A | N/A | N/A | N/A | N/A | N/A | STD | N/A | mfC1A_HS | B20516_206D_5 | PT-FD
Clock_VDC_A4 | VDC_A116SC_FD | 226 | CAN-FD_container | 64 | Periodic | 20 |  | No |  | - | - | VDC_A4 | 6 | 3 | x |  | Unsigned | 4 |  | 1 | 0 | 0 | 15 | [23 empty] | R | R | [14 empty] | R | [49 empty] | T |  |  | N/A | Com_CbkCounterErr_202 | 1 | N/A | N/A | N/A | N/A | N/A | N/A | N/A | N/A | N/A | N/A | N/A | N/A | STD | N/A | mfC1A_HS | B20516_206D_5 | PT-FD
CRC_VDC_A4 | VDC_A116SC_FD | 226 | CAN-FD_container | 64 | Periodic | 20 |  | No |  | - | - | VDC_A4 | 7 | 7 | x |  | Unsigned | 8 |  | 1 | 0 | 0 | 255 | [23 empty] | R | R | [14 empty] | R | [49 empty] | T |  |  | N/A | N/A | N/A | N/A | N/A | fCRCNG_202_COMC | Type1 | Yes | Yes | FF | 11D | N/A | N/A | N/A | N/A | STD | N/A | mfC1A_HS | B20516_206D_5 | PT-FD
Header_VDC_A9 | VDC_A116SC_FD | 226 | CAN-FD_container | 64 | Periodic | 20 |  | No |  | - | - | - | - | - | x |  |  | 24 | [6 empty] | 0x28A | 13 bit MSB default vallues is fixed to 0x0000 11 bits LSB is VDC_A9 Frame ID(0x28A) | [5 empty] | T | [14 empty] | R | R | [14 empty] | R | [6 empty] | R | [25 empty] | R | [5 empty] | R | R | R | R | [7 empty] | T |  |  | N/A | N/A | N/A | N/A | N/A | N/A | N/A | N/A | N/A | N/A | N/A | N/A | N/A | N/A | N/A | STD | N/A | mfC1A_HS | B20516_206D_5 | PT-FD
DLC_VDC_A9 | VDC_A116SC_FD | 226 | CAN-FD_container | 64 | Periodic | 20 |  | No |  | - | - | - | - | - | x |  |  | 8 | [6 empty] | 0x008 | DLC is 8 Bytes | [5 empty] | T | [14 empty] | R | R | [14 empty] | R | [6 empty] | R | [25 empty] | R | [5 empty] | R | R | R | R | [7 empty] | T |  |  | N/A | N/A | N/A | N/A | N/A | N/A | N/A | N/A | N/A | N/A | N/A | N/A | N/A | N/A | N/A | STD | N/A | mfC1A_HS | B20516_206D_5 | PT-FD
WheelSpeedFR | VDC_A116SC_FD | 226 | CAN-FD_container | 64 | Periodic | 20 |  | No |  | - | - | VDC_A9 | 0 | 7 | x |  | Unsigned | 16 | Rpm | 0.0416666667 | 0 | 0 | 2730.583333 | 0xFFFF |  | resolution=1/24=0.0416666667 | [5 empty] | T | [14 empty] | R | R | [14 empty] | R | [6 empty] | R | [25 empty] | R | [5 empty] | R | R | R | R | [7 empty] | T |  |  | vWHEELSPEEDFR | N/A | N/A | Com_CbkInv_28A_01 | Com_CbkRxAck_28A_01 | N/A | N/A | N/A | N/A | N/A | N/A | N/A | N/A | N/A | N/A | STD | N/A | mfC1A_HS | B20516_206D_5 | PT-FD
WheelSpeedFL | VDC_A116SC_FD | 226 | CAN-FD_container | 64 | Periodic | 20 |  | No |  | - | - | VDC_A9 | 2 | 7 | x |  | Unsigned | 16 | Rpm | 0.0416666667 | 0 | 0 | 2730.583333 | 0xFFFF |  | resolution=1/24=0.0416666667 | [5 empty] | T | [14 empty] | R | R | [14 empty] | R | [6 empty] | R | [25 empty] | R | [5 empty] | R | R | R | R | [7 empty] | T |  |  | vWHEELSPEEDFL | N/A | N/A | Com_CbkInv_28A_03 | Com_CbkRxAck_28A_03 | N/A | N/A | N/A | N/A | N/A | N/A | N/A | N/A | N/A | N/A | STD | N/A | mfC1A_HS | B20516_206D_5 | PT-FD
VehicleSpeed | VDC_A116SC_FD | 226 | CAN-FD_container | 64 | Periodic | 20 |  | No |  | - | - | VDC_A9 | 4 | 7 | x |  | Unsigned | 16 | km/h | 0.01 | 0 | 0 | 655.34 | 0xFFFF |  | Average Wheel Drive Speed | [5 empty] | T | [14 empty] | R | R | [14 empty] | R | [6 empty] | R | [25 empty] | R | [5 empty] | R | R | R | R | [7 empty] | T |  |  | vRX_VECHICLESPEED_VH | N/A | N/A | Com_CbkInv_28A_02 | Com_CbkRxAck_28A_02 | N/A | N/A | N/A | N/A | N/A | N/A | N/A | N/A | N/A | N/A | STD | N/A | mfC1A_HS | B20516_206D_5 | PT-FD
VehicleSpeedClock | VDC_A116SC_FD | 226 | CAN-FD_container | 64 | Periodic | 20 |  | No |  | - | - | VDC_A9 | 6 | 3 | x |  | Unsigned | 4 |  | 1 | 0 | 0 | 15 |  |  | This counter is incremented when CAN buffers are updated | [5 empty] | T | [14 empty] | R | R | [14 empty] | R | [6 empty] | R | [25 empty] | R | [5 empty] | R | R | [9 empty] | T |  |  | N/A | Com_CbkCounterErr_28A | 1 | N/A | N/A | N/A | N/A | N/A | N/A | N/A | N/A | N/A | N/A | N/A | N/A | STD | N/A | mfC1A_HS | B20516_206D_5 | PT-FD
VehicleSpeedCRC | VDC_A116SC_FD | 226 | CAN-FD_container | 64 | Periodic | 20 |  | No |  | - | - | VDC_A9 | 7 | 7 | x |  | Unsigned | 8 |  | 1 | 0 | 0 | 255 | [8 empty] | T | [14 empty] | R | R | [14 empty] | R | [6 empty] | R | [25 empty] | R | [5 empty] | R | R | [9 empty] | T |  |  | N/A | N/A | N/A | N/A | N/A | fCRCNG_28A_COMC | Type1 | Yes | Yes | FF | 11D | N/A | N/A | N/A | N/A | STD | N/A | mfC1A_HS | B20516_206D_5 | PT-FD
AR_counter_226 | VDC_A116SC_FD | 226 | CAN-FD_container | 64 | Periodic | 20 |  | No |  | 54 | 7 | - | - | - | x |  |  | 16 | [7 empty] | refer to security specification |  |  |  |  | R |  |  |  | R |  |  | R | R | [7 empty] | T |  |  |  | R | T,R | [10 empty] | R | [8 empty] | R | [28 empty] | R | [14 empty] | N/A | N/A | N/A | N/A | N/A | N/A | N/A | N/A | N/A | N/A | N/A | N/A | N/A | N/A | N/A | STD | N/A | mfC1A_HS | B20516_206D_5 | PT-FD
MAC_226 | VDC_A116SC_FD | 226 | CAN-FD_container | 64 | Periodic | 20 |  | No |  | 56 | 7 | - | - | - | x |  |  | 64 | [7 empty] | refer to security specification |  |  |  |  | R |  |  |  | R |  |  | R | R | [7 empty] | T |  |  |  | R | T,R | [10 empty] | R | [8 empty] | R | [28 empty] | R | [14 empty] | N/A | N/A | N/A | N/A | N/A | N/A | N/A | N/A | N/A | N/A | N/A | N/A | N/A | N/A | N/A | STD | N/A | mfC1A_HS | B20516_206D_5 | PT-FD
Header_VDC_A10 | VDC_A117SC_FD | 1AB | CAN-FD_container | 64 | Periodic | 10 |  | No |  | - | - | - | - | - | x |  |  | 24 | [6 empty] | 0x0FF | 13 bit MSB default vallues is fixed to 0x0000 11 bits LSB is VDC_A10 Frame ID(0x0FF) | [5 empty] | T | [14 empty] | R | R | [14 empty] | R | [6 empty] | R | [25 empty] | R | [16 empty] | T |  |  | N/A | N/A | N/A | N/A | N/A | N/A | N/A | N/A | N/A | N/A | N/A | N/A | N/A | N/A | N/A | STD | N/A | mfC1A_HS | B20516_206D_5 | PT-FD
DLC_VDC_A10 | VDC_A117SC_FD | 1AB | CAN-FD_container | 64 | Periodic | 10 |  | No |  | - | - | - | - | - | x |  |  | 8 | [6 empty] | 0x006 | DLC is 6 Bytes | [5 empty] | T | [14 empty] | R | R | [14 empty] | R | [6 empty] | R | [25 empty] | R | [16 empty] | T |  |  | N/A | N/A | N/A | N/A | N/A | N/A | N/A | N/A | N/A | N/A | N/A | N/A | N/A | N/A | N/A | STD | N/A | mfC1A_HS | B20516_206D_5 | PT-FD
CRC_VDC_A10 | VDC_A117SC_FD | 1AB | CAN-FD_container | 64 | Periodic | 10 |  | No |  | - | - | VDC_A10 | 0 | 7 | x |  | Unsigned | 8 |  | 1 | 0 | 0 | 255 | [39 empty] | R | [52 empty] | N/A | N/A | N/A | N/A | N/A | fCRCNG_0FF_COMC | Type1 | Yes | Yes | FF | 11D | N/A | N/A | N/A | N/A | STD | N/A | mfC1A_HS | B20516_206D_5 | PT-FD
Clock_VDC_A10 | VDC_A117SC_FD | 1AB | CAN-FD_container | 64 | Periodic | 10 |  | No |  | - | - | VDC_A10 | 1 | 7 | x |  | Unsigned | 4 |  | 1 | 0 | 0 | 15 | [39 empty] | R | [52 empty] | N/A | Com_CbkCounterErr_0FF | 1 | N/A | N/A | N/A | N/A | N/A | N/A | N/A | N/A | N/A | N/A | N/A | N/A | STD | N/A | mfC1A_HS | B20516_206D_5 | PT-FD
MastervacPressure_v2 | VDC_A117SC_FD | 1AB | CAN-FD_container | 64 | Periodic | 10 |  | No |  | - | - | VDC_A10 | 2 | 7 | x |  | Unsigned | 7 | kPa | 1 | 0 | 0 | 100 | 0x7F | [38 empty] | R | [52 empty] | vMUX_MVAC_DP | N/A | N/A | Com_CbkInv_0FF_01 | Com_CbkRxAck_0FF_01 | N/A | N/A | N/A | N/A | N/A | N/A | N/A | N/A | N/A | N/A | STD | N/A | mfC1A_HS | B20516_206D_5 | PT-FD
BrakePedalPressedByDriver | VDC_A117SC_FD | 1AB | CAN-FD_container | 64 | Periodic | 10 |  | No |  | - | - | VDC_A10 | 5 | 2 | x |  |  | 2 | [5 empty] | 11 | 00 01 10 11 | Not used Brake Pedal Not Pressed Brake Pedal Pressed Unavailable |  |  |  | R | [9 empty] | T | [22 empty] | R | [52 empty] | vBRK_PDL_PRESSED_DRIV | N/A | N/A | N/A | N/A | N/A | N/A | N/A | N/A | N/A | N/A | N/A | N/A | N/A | N/A | STD | N/A | mfC1A_HS | B20516_206D_5 | PT-FD
Header_VDC_A5 | VDC_A117SC_FD | 1AB | CAN-FD_container | 64 | Periodic | 10 |  | No |  | - | - | - | - | - | x |  |  | 24 | [6 empty] | 0x0B4 | 13 bit MSB default vallues is fixed to 0x0000 11 bits LSB is VDC_A5 Frame ID(0x0B4) | [5 empty] | T | [14 empty] | R | R | [14 empty] | R | [6 empty] | R | [25 empty] | R | [5 empty] | R | R | R | R | [7 empty] | T |  |  | N/A | N/A | N/A | N/A | N/A | N/A | N/A | N/A | N/A | N/A | N/A | N/A | N/A | N/A | N/A | STD | N/A | mfC1A_HS | B20516_206D_5 | PT-FD
DLC_VDC_A5 | VDC_A117SC_FD | 1AB | CAN-FD_container | 64 | Periodic | 10 |  | No |  | - | - | - | - | - | x |  |  | 8 | [6 empty] | 0x008 | DLC is 8 Bytes | [5 empty] | T | [14 empty] | R | R | [14 empty] | R | [6 empty] | R | [25 empty] | R | [5 empty] | R | R | R | R | [7 empty] | T |  |  | N/A | N/A | N/A | N/A | N/A | N/A | N/A | N/A | N/A | N/A | N/A | N/A | N/A | N/A | N/A | STD | N/A | mfC1A_HS | B20516_206D_5 | PT-FD
LongitudinalAccelCorrected | VDC_A117SC_FD | 1AB | CAN-FD_container | 64 | Periodic | 10 |  | No |  | - | - | VDC_A5 | 2 | 7 | x |  | Unsigned | 12 | G | 0.001 | -2 | -2 | 2 | 0xFFF | [7 empty] | T | [14 empty] | R | R | [14 empty] | R | [6 empty] | R | [25 empty] | R | [5 empty] | R | R | R | R | [7 empty] | T |  |  | vLONGITUDINALACCELCORRECTED | N/A | N/A | Com_CbkInv_0B4_01 | Com_CbkRxAck_0B4_01 | N/A | N/A | N/A | N/A | N/A | N/A | N/A | N/A | N/A | N/A | STD | N/A | mfC1A_HS | B20516_206D_5 | PT-FD
TransversalAccelCorrected | VDC_A117SC_FD | 1AB | CAN-FD_container | 64 | Periodic | 10 |  | No |  | - | - | VDC_A5 | 5 | 7 | x |  | Unsigned | 12 | G | 0.001 | -2 | -2 | 2 | 0xFFF | [7 empty] | T | [14 empty] | R | R | [14 empty] | R | [6 empty] | R | [25 empty] | R | [5 empty] | R | R | R | R | [7 empty] | T |  |  | vTRANSVERSALACCELCORRECTED | N/A | N/A | Com_CbkInv_0B4_02 | Com_CbkRxAck_0B4_02 | N/A | N/A | N/A | N/A | N/A | N/A | N/A | N/A | N/A | N/A | STD | N/A | mfC1A_HS | B20516_206D_5 | PT-FD
TransversalAccelRaw | VDC_A117SC_FD | 1AB | CAN-FD_container | 64 | Periodic | 10 |  | No |  | - | - | VDC_A5 | 6 | 3 | x |  | Unsigned | 12 | G | 0.001 | -2 | -2 | 2 | 0xFFF | [22 empty] | R | R | [14 empty] | R | [49 empty] | T |  |  | vTRANSVERSALACCELRAW | N/A | N/A | Com_CbkInv_0B4_03 | Com_CbkRxAck_0B4_03 | N/A | N/A | N/A | N/A | N/A | N/A | N/A | N/A | N/A | N/A | STD | N/A | mfC1A_HS | B20516_206D_5 | PT-FD
Header_VDC_A6 | VDC_A117SC_FD | 1AB | CAN-FD_container | 64 | Periodic | 10 |  | No |  | - | - | - | - | - | x |  |  | 24 | [6 empty] | 0x0AB | 13 bit MSB default vallues is fixed to 0x0000 11 bits LSB is VDC_A6 Frame ID(0x0AB) | [5 empty] | T | [14 empty] | R | R | [14 empty] | R | [6 empty] | R | [25 empty] | R | [5 empty] | R | R | R | R | [7 empty] | T |  |  | N/A | N/A | N/A | N/A | N/A | N/A | N/A | N/A | N/A | N/A | N/A | N/A | N/A | N/A | N/A | STD | N/A | mfC1A_HS | B20516_206D_5 | PT-FD
DLC_VDC_A6 | VDC_A117SC_FD | 1AB | CAN-FD_container | 64 | Periodic | 10 |  | No |  | - | - | - | - | - | x |  |  | 8 | [6 empty] | 0x008 | DLC is 8 Bytes | [5 empty] | T | [14 empty] | R | R | [14 empty] | R | [6 empty] | R | [25 empty] | R | [5 empty] | R | R | R | R | [7 empty] | T |  |  | N/A | N/A | N/A | N/A | N/A | N/A | N/A | N/A | N/A | N/A | N/A | N/A | N/A | N/A | N/A | STD | N/A | mfC1A_HS | B20516_206D_5 | PT-FD
CRC_VDC_A6 | VDC_A117SC_FD | 1AB | CAN-FD_container | 64 | Periodic | 10 |  | No |  | - | - | VDC_A6 | 0 | 7 | x |  | Unsigned | 8 |  | 1 | 0 | 0 | 255 | [8 empty] | T | [14 empty] | R | R | [14 empty] | R | [6 empty] | R | [25 empty] | R | [5 empty] | R | R | R | R | [7 empty] | T |  |  | N/A | N/A | N/A | N/A | N/A | fCRCNG_0AB_COMC | Type1 | Yes | Yes | FF | 11D | N/A | N/A | N/A | N/A | STD | N/A | mfC1A_HS | B20516_206D_5 | PT-FD
Clock_VDC_A6 | VDC_A117SC_FD | 1AB | CAN-FD_container | 64 | Periodic | 10 |  | No |  | - | - | VDC_A6 | 1 | 7 | x |  | Unsigned | 4 |  | 1 | 0 | 0 | 15 | [8 empty] | T | [14 empty] | R | R | [14 empty] | R | [6 empty] | R | [25 empty] | R | [5 empty] | R | R | R | R | [7 empty] | T |  |  | N/A | Com_CbkCounterErr_0AB | 1 | N/A | N/A | N/A | N/A | N/A | N/A | N/A | N/A | N/A | N/A | N/A | N/A | STD | N/A | mfC1A_HS | B20516_206D_5 | PT-FD
BrakingPressure | VDC_A117SC_FD | 1AB | CAN-FD_container | 64 | Periodic | 10 |  | No |  | - | - | VDC_A6 | 3 | 7 | x |  | Unsigned | 8 | bar | 0.5 | 0 | 0 | 126 | 0xFF | [7 empty] | T | [14 empty] | R | R | [14 empty] | R | [6 empty] | R | [25 empty] | R | [16 empty] | T |  |  | vRX_DRIVERBRAKINGPRESSURE | N/A | N/A | Com_CbkInv_0AB_01 | Com_CbkRxAck_0AB_01 | N/A | N/A | N/A | N/A | N/A | N/A | N/A | N/A | N/A | N/A | STD | N/A | mfC1A_HS | B20516_206D_5 | PT-FD
Braking_ClutchRequest | VDC_A117SC_FD | 1AB | CAN-FD_container | 64 | Periodic | 10 |  | No |  | - | - | VDC_A6 | 7 | 4 | x |  |  | 2 | [6 empty] | 00 01 10 11 | Clutch change forbidden Clutch change authorized Clutch open requested Not used | [21 empty] | R | [14 empty] | R | [49 empty] | T |  |  | vBRAKING_CLUTCHREQUEST | N/A | N/A | N/A | Com_CbkRxAck_0AB_02 | N/A | N/A | N/A | N/A | N/A | N/A | N/A | N/A | N/A | N/A | STD | N/A | mfC1A_HS | B20516_206D_5 | PT-FD
AR_counter_1AB | VDC_A117SC_FD | 1AB | CAN-FD_container | 64 | Periodic | 10 |  | No |  | 54 | 7 | - | - | - | x |  |  | 16 | [7 empty] | refer to security specification |  |  |  |  | R |  |  |  | R |  |  | R | R | [7 empty] | T |  |  |  |  | T,R | [10 empty] | R | [8 empty] | R | [28 empty] | R | [14 empty] | N/A | N/A | N/A | N/A | N/A | N/A | N/A | N/A | N/A | N/A | N/A | N/A | N/A | N/A | N/A | STD | N/A | mfC1A_HS | B20516_206D_5 | PT-FD
MAC_1AB | VDC_A117SC_FD | 1AB | CAN-FD_container | 64 | Periodic | 10 |  | No |  | 56 | 7 | - | - | - | x |  |  | 64 | [7 empty] | refer to security specification |  |  |  |  | R |  |  |  | R |  |  | R | R | [7 empty] | T |  |  |  |  | T,R | [10 empty] | R | [8 empty] | R | [28 empty] | R | [14 empty] | N/A | N/A | N/A | N/A | N/A | N/A | N/A | N/A | N/A | N/A | N/A | N/A | N/A | N/A | N/A | STD | N/A | mfC1A_HS | B20516_206D_5 | PT-FD
VERLOG_ECM_Answer | VERLOG_ECM_AnswerFrame_FD | 446 | CAN-FD_regular | 8 | Event | - | 100 | No | This frame is sent only at the begining of the mission at 100ms | 0 | 7 | - | - | - | x |  |  | 64 | [5 empty] | 0x00 |  | Confidential | [13 empty] | R | [22 empty] | R | [7 empty] | R |  | T | T | [41 empty] | Vtx_swlk_ans_frm[0][1][2][3][4][5][6][7] | N/A | N/A | N/A | Com_CbkRxAck_446_01 | N/A | N/A | N/A | N/A | N/A | N/A | N/A | N/A | N/A | N/A | STD | N/A | mfC1A_HS | B20516_206D_5 | PT-FD
VERLOG_ECM_Challenge | VERLOG_ECM_ChallengeFrame_FD | 448 | CAN-FD_regular | 8 | Periodic | 100 | 100 | No | This frame is sent only at the begining of the mission at 100ms | 0 | 7 | - | - | - | x |  |  | 64 | [5 empty] | 0x00 |  | Confidential | [13 empty] | T | [22 empty] | T | [7 empty] | T |  | R | R | [41 empty] | Vtx_swlk_chlg_frm[0][1][2][3][4][5][6][7] | N/A | N/A | N/A | N/A | N/A | N/A | N/A | N/A | N/A | N/A | N/A | N/A | N/A | fTXENABLE_448 | STD | N/A | mfC1A_HS | B20516_206D_5 | PT-FD
BSGextd_to_DTOOL | BSGextd_to_DTOOL_FD | 18DAF214 | CAN-FD_regular | 8 | Diagnostic | - |  | No | segmentation according to ISO15765 standard | 0 | 7 | - | - | - | x |  |  | 64 | [7 empty] | Frame content is defined in Diagnostic specification | [17 empty] | T | [19 empty] | T | [51 empty] | N/A | N/A | N/A | N/A | N/A | N/A | N/A | N/A | N/A | N/A | N/A | N/A | N/A | N/A | N/A | EXT | PT-CAN | mfC1A_HS | B20516_206D_5 | PT-FD
DTOOL_to_BSGextd | DTOOL_to_BSGextd_FD | 18DA14F2 | CAN-FD_regular | 8 | Diagnostic | - |  | No | segmentation according to ISO15765 standard | 0 | 7 | - | - | - | x |  |  | 64 | [7 empty] | Frame content is defined in Diagnostic specification |  |  | T | [14 empty] | R | [7 empty] | R | [11 empty] | R | [51 empty] | N/A | N/A | N/A | N/A | N/A | N/A | N/A | N/A | N/A | N/A | N/A | N/A | N/A | N/A | N/A | EXT | PT-CAN | mfC1A_HS | B20516_206D_5 | PT-FD
DTOOL_to_SCU | DTOOL_to_SCU_FD | 79D | CAN-FD_regular | 8 | Diagnostic | - |  | No | segmentation according to ISO15765 standard | 0 | 7 | - | - | - | x |  |  | 64 | [7 empty] | Frame content is defined in Diagnostic specification |  |  | T | [22 empty] | R | [11 empty] | R | [8 empty] | T | [26 empty] | R | [15 empty] | N/A | N/A | N/A | N/A | N/A | N/A | N/A | N/A | N/A | N/A | N/A | N/A | N/A | N/A | N/A | STD | PT-CAN | mfC1A_HS | B20516_206D_5 | PT-FD
ParkOutCode | ParkOut_HFM_Frame_FD | 690 | CAN-FD_regular | 3 | Periodic and Event | 100 | 20 | No |  | 0 | 7 | - | - | - | x | x | Unsigned | 16 |  | 1 | 0 | 0 | 65535 | 0x0000 | [15 empty] | R | [23 empty] | R | [8 empty] | T | T | [25 empty] | R | [15 empty] | N/A | N/A | N/A | N/A | N/A | N/A | N/A | N/A | N/A | N/A | N/A | N/A | N/A | N/A | N/A | STD | PT-CAN | mfC1A_HS | B20516_206D_5 | PT-FD
ParkOutCommand | ParkOut_HFM_Frame_FD | 690 | CAN-FD_regular | 3 | Periodic and Event | 100 | 20 | No |  | 2 | 7 | - | - | - | x | x |  | 2 | [5 empty] | 00 | 00 01 10 11 | No request Master Blanking request Master Write code request Master Park-out authorization request | [13 empty] | R | [23 empty] | R | [8 empty] | T | T | [25 empty] | R | [15 empty] | N/A | N/A | N/A | N/A | N/A | N/A | N/A | N/A | N/A | N/A | N/A | N/A | N/A | N/A | N/A | STD | PT-CAN | mfC1A_HS | B20516_206D_5 | PT-FD
SCU_to_DTOOL | SCU_to_DTOOL_FD | 7BD | CAN-FD_regular | 8 | Diagnostic | - |  | No | segmentation according to ISO15765 standard | 0 | 7 | - | - | - | x |  |  | 64 | [7 empty] | Frame content is defined in Diagnostic specification |  |  | R | [22 empty] | T | [11 empty] | T | [8 empty] | R | [26 empty] | T | [15 empty] | N/A | N/A | N/A | N/A | N/A | N/A | N/A | N/A | N/A | N/A | N/A | N/A | N/A | N/A | N/A | STD | PT-CAN | mfC1A_HS | B20516_206D_5 | PT-FD
ATR_to_DTOOL | ATR_to_DTOOL_FD | 18DAF200 | CAN-FD_regular | 8 | Diagnostic | - |  | No | segmentation according to ISO15765 standard | 0 | 7 | - | - | - | x |  |  | 64 | [7 empty] | Frame content is defined in Diagnostic specification |  |  | R | [6 empty] | T | [15 empty] | T | [11 empty] | T | [51 empty] | N/A | N/A | N/A | N/A | N/A | N/A | N/A | N/A | N/A | N/A | N/A | N/A | N/A | N/A | N/A | EXT | ENG-CAN | mfC1A_HS | B20516_206D_5 | PT-FD
DTOOL_to_ATR | DTOOL_to_ATR_FD | 18DA00F2 | CAN-FD_regular | 8 | Diagnostic | - |  | No | segmentation according to ISO15765 standard | 0 | 7 | - | - | - | x |  |  | 64 | [7 empty] | Frame content is defined in Diagnostic specification |  |  | T | [6 empty] | R | [15 empty] | R | [11 empty] | R | [51 empty] | N/A | N/A | N/A | N/A | N/A | N/A | N/A | N/A | N/A | N/A | N/A | N/A | N/A | N/A | N/A | EXT | ENG-CAN | mfC1A_HS | B20516_206D_5 | PT-FD
XCP_TOOL_to_ECM | XCP_TOOL_to_ECM_FD | 1BFE15F1 | CAN-FD_regular | 8 | Event | - |  | No |  | 0 | 7 | - | - | - | x |  |  | 64 | [44 empty] | R | [52 empty] | N/A | N/A | N/A | N/A | N/A | N/A | N/A | N/A | N/A | N/A | N/A | N/A | N/A | N/A | N/A | EXT | N/A | mfC1A_HS | B20516_206D_5 | PT-FD
ECM_to_XCP_TOOL | ECM_to_XCP_TOOL_FD | 1BFEF115 | CAN-FD_regular | 8 | Event | - |  | No |  | 0 | 7 | - | - | - | x |  |  | 64 | [44 empty] | T | [52 empty] | N/A | N/A | N/A | N/A | N/A | N/A | N/A | N/A | N/A | N/A | N/A | N/A | N/A | N/A | N/A | EXT | N/A | mfC1A_HS | B20516_206D_5 | PT-FD
DTOOL_to_eVTCextd | DTOOL_to_eVTCextd_FD | 18DA12F1 | CAN-FD_regular | 8 | Diagnostic | - |  | No | segmentation according to ISO15765 standard | 0 | 7 | - | - | - | x |  |  | 64 | [7 empty] | Frame content is defined in Diagnostic specification | [24 empty] | T | [12 empty] | R | [51 empty] | N/A | N/A | N/A | N/A | N/A | N/A | N/A | N/A | N/A | N/A | N/A | N/A | N/A | N/A | N/A | EXT | ENG-CAN | mfC1A_HS | B20516_206D_5 | PT-FD
DTOOL_to_VCRextd | DTOOL_to_VCRextd_FD | 18DA17F1 | CAN-FD_regular | 8 | Diagnostic | - |  | No | segmentation according to ISO15765 standard | 0 | 7 | - | - | - | x |  |  | 64 | [7 empty] | Frame content is defined in Diagnostic specification | [24 empty] | T | [12 empty] | R | [51 empty] | N/A | N/A | N/A | N/A | N/A | N/A | N/A | N/A | N/A | N/A | N/A | N/A | N/A | N/A | N/A | EXT | ENG-CAN | mfC1A_HS | B20516_206D_5 | PT-FD
eVTC_to_DTOOLextd | eVTC_to_DTOOLextd_FD | 18DAF112 | CAN-FD_regular | 8 | Diagnostic | - |  | No | segmentation according to ISO15765 standard | 0 | 7 | - | - | - | x |  |  | 64 | [7 empty] | Frame content is defined in Diagnostic specification | [24 empty] | R | R | [11 empty] | T | [51 empty] | N/A | N/A | N/A | N/A | N/A | N/A | N/A | N/A | N/A | N/A | N/A | N/A | N/A | N/A | N/A | EXT | ENG-CAN | mfC1A_HS | B20516_206D_5 | PT-FD
VCR_to_DTOOLextd | VCR_to_DTOOLextd_FD | 18DAF117 | CAN-FD_regular | 8 | Diagnostic | - |  | No | segmentation according to ISO15765 standard | 0 | 7 | - | - | - | x |  |  | 64 | [7 empty] | Frame content is defined in Diagnostic specification | [24 empty] | R | [12 empty] | T | [51 empty] | N/A | N/A | N/A | N/A | N/A | N/A | N/A | N/A | N/A | N/A | N/A | N/A | N/A | N/A | N/A | EXT | ENG-CAN | mfC1A_HS | B20516_206D_5 | PT-FD

## RAM
Chg. No | LabelName | Description | Unit | DataType | Backup | min | < | < | max | tolerance | Dimension | InitialValue
| vCRASHDETECTED_V2 | CrashDetected_v2 | - | uint8 | [6 empty] | 1 | 0
| vCRASHDETECTIONOUTOFORDER_V2 | CrashDetectionOutOfOrder_v2 | - | uint8 | [6 empty] | 1 | 0
| vAIRBAGCRASHORDER_V3 | AirbagCrashOrder_v3 | - | uint8 | [6 empty] | 1 | 0
| vPWT_WHLTRQLIM_ODR | PWTWheelTorqueLimitationOrder | - | uint8 | [6 empty] | 1 | 0
| vGBL_PWTWHLTRQ_ODR | Global_PWTWheelTorqueOrder | - | uint8 | [6 empty] | 1 | 0
| vGBL_PWTWHLTRQ_REQ | Global_PWTWheelTorqueRequest | Nm | [7 empty] | 1 | -20000
| vPWT_WHLTRQLIM_REQ | PWTWheelTorqueLimitationRequest | Nm | [7 empty] | 1 | 20000
| vGBL_BRKWHLTRQ_ODR | Global_BrakeWheelTorqueOrder | - | uint8 | [6 empty] | 1 | 0
| vDCA_STATUS | DCA_STATUS | - | uint8 | [6 empty] | 1 | 0
| vACC_STATUS | ACC_Status | - | uint8 | [6 empty] | 1 | 0
| vACC_ENGINESTOPAUTOORDER | ACC_EngineStopAutoOrder | - | uint8 | [6 empty] | 1 | 0
| vPOWERTRAINSETPOINTLIMITATION | PowerTrainSetPointLimitation(%) | - | [7 empty] | 1 | 0
| vHFP_STOPAUTOFORBIDDEN2 | HFP_StopAutoForbidden2 | - | uint8 | [6 empty] | 1 | 0
| vHIGHGEARINHIBITREQUEST | HighGearInhibitRequest | - | uint8 | [6 empty] | 1 | 0
| fRQ_BUSY_SFT_LIM_ACC | Busy shift limit request during stable cruising for ACC (0 : not request , 1 : request) | - | boolean | [6 empty] | 1 | 0
| fRQ_AXC_INHIBIT_ADAS_DCA | AxC inhibit request flag by ADAS DCA. (0: Permit, 1:Inhibit) | - | boolean | [6 empty] | 1 | 0
| vAT_STARTSTOPMODE_V2 | AT start stop mode | - | uint8 | [6 empty] | 1 | 0
| vCANI_AGB_MDF_REQ | Fan speed activation request from AGB | - | [7 empty] | 1 | 0
| vATCVT_FWDCLUTCHSTATE | ATCVT_FwdClutchState | - | uint8 | [6 empty] | 1 | 0
| fPRA_INHSW_FAIL | failure of Inhibitor_Switch from CVTCU (0:normal, 1:failure) | - | boolean | [6 empty] | 1 | 0
| fATCVT_SYNCHROREVOLUTIONREQUEST | ATCVT_SynchroRevolutionRequest(0: No request, 1: request) | - | boolean | [6 empty] | 1 | 0
| vATCVT_SYNCHROREVOLUTIONTARGET | ATCVT_SynchroRevolutionTarget | rpm | [7 empty] | 1 | 0
| fATOD_CAN_CVT_SPT_SW | ATODCancelCVTSportSwitch(0: Overdrive cancel switch not activated, 1: Overdrive cancel switch activated) | - | boolean | [6 empty] | 1 | 0
| fRQ_AXC_INHIBIT_CVT_DIAG | Inhibit flag Of AxC by CVT Self Diagnosis. (0: Not inhibit, 1: Inhibit) | - | boolean | [6 empty] | 1 | 0
| vPRA_CUR_SFT_RX | Current Shift Mode | - | uint8 | [6 empty] | 1 | 0
| vPRA_PULY_RATIO_DSR | Raw target ratio | - | [7 empty] | 1 | 0
| vDYNAMICENGINERPM_V2 | DynamicEngineRPM_v2 | rpm | [7 empty] | 1 | 0
| vECOMODETHROTTLEGAINSIGNAL | EcoModeThrottleGainSignal | - | [7 empty] | 1 | 0
| vFUELCUTREQUESTEDENGINESPEED | Fuelcut requested engine speed | rpm | [7 empty] | 1 | 0
| vIMPULSIONALSHIFTREQUEST | ImpulsionalShiftRequest | - | uint8 | [6 empty] | 1 | 0
| vGSENVALCAN | Corrected longitudinal acceleration via CAN | G | [7 empty] | 1 | -1.8907
| fLOWOILTEMPSTATE | Low oil temperature state flag(0:ATF temperature is not low;1:ATF temperature is low) | - | boolean | [6 empty] | 1 | 0
| fMANUALMODESTATE | Manual Mode State(0:Not manual mode;1:Manual mode) | - | boolean | [6 empty] | 1 | 0
| fNIDLELRN | Judgment during executing Neutral idle learning | - | boolean | [6 empty] | 1 | 0
| fNIDLESTB | N_Idle Standby Signal | - | boolean | [6 empty] | 1 | 0
| vECHO_STATUS | PTD_SynchroTaskCounter(wu) | - | uint8 | [6 empty] | 1 | 0
| vPRA_CAR_SPD_TM_KMPH | Car speed (CAN signal from CVT) | km/h | [7 empty] | 1 | 0
| vSLIPCONTROLSTATUS | Slip Control Status | - | uint8 | [6 empty] | 1 | 0
| vPHASEDX | DX Sub shift phase signal | - | uint8 | [6 empty] | 1 | 0
| vTAOK_CVT | TA permission from CVTCU | - | uint8 | [6 empty] | 1 | 0
| vNEXTGPDX | Sub-transmission next gear position | - | uint8 | [6 empty] | 1 | 0
| vCURGPDX | Real gear position signal of Sub Transmission | - | uint8 | [6 empty] | 1 | 0
| fPRA_WHEL_SLIP | Wheel slip flag. (0:not slip, 1:slip) | - | boolean | [6 empty] | 1 | 0
| fATCUMIL | MIL ON request from ATCU (0 : MIL lamp display not requested, 1: MIL lamp display requested) | - | boolean | [6 empty] | 1 | 0
| vATTEMP | AT oil temperature | count | uint8 | [6 empty] | 1 | 0
| vABSTM | AbsoluteTimeSince1rstIgnition | - | [7 empty] | 1 | 16777215
| vELECTRICALPOWERDRIVED_HVAC | Electrical Power Drived_HVAC | W | [7 empty] | 1 | 0
| vSMARTKEYLESSINFORMATIONDISP | Smart keyless information system | - | uint8 | [6 empty] | 1 | 0
| fFRFOG | Front fog light SW (0: OFF, 1: ON) | - | boolean | [6 empty] | 1 | 0
| fPOSLP | Position light SW (0: OFF, 1: ON) | - | boolean | [6 empty] | 1 | 0
| fREARDEFROSTENGAGED | Rear defrost engaged flag (0 : Not engaged, 1: Engaged) | - | boolean | [6 empty] | 1 | 0
| vSTOPSTARTSWITCH | Stop start switch | - | uint8 | [6 empty] | 1 | 0
| fHFSSW | Vbx_el_wind_is_acel : Flag of HFS activation (0:HFS Not Activate, 1:HFS Activate) | - | boolean | [6 empty] | 1 | 0
| fIDLESPEEDINCREASEREQUEST | IdleSpeedIncreaseRequest(0: No Request, 1: Request) | - | boolean | [6 empty] | 1 | 0
| vRX_RESSTATUS | RESstatus before judged unavailable condition | - | uint8 | [6 empty] | 1 | 0
| vRX_BRKSWITCHFAIL_V2 | BrakeSwitchFaillure_V2 before judged unavailable condition | - | uint8 | [6 empty] | 1 | 3
| vCLOSEACTIVEBRAKESWITCH_BCM | CloseActiveBrakeSwitch_BCM | - | uint8 | [6 empty] | 1 | 0
| vDRIVERSEATBELTFAILURESTATE | DriverSeatBeltFailureState | - | uint8 | [6 empty] | 1 | 0
| vKEYVEHICLE | KeyVehicle | - | uint8 | [6 empty] | 1 | 0
| vEMERGENCYENGINESTOP | EmergencyEngineStop | - | uint8 | [6 empty] | 1 | 0
| vSTARTINGMODE_BCM | Starting mode BCM | - | uint8 | [6 empty] | 1 | 1
| vDRIVERDOORSTATE | Driver door state | - | uint8 | [6 empty] | 1 | 0
| vDRIVERSAFETYBELTBUCKLESTATE | Driver seat belt status | - | uint8 | [6 empty] | 1 | 0
| vVEHICLESTATES | VehicleStates | - | uint8 | [6 empty] | 1 | 0
| vCLUTCHSWITCHMINIMUMTRAVEL | Indicates whether the clutch pedal is pressed to the maximum or not (0: Not used, 1: Clutch pedal not pressed at maximum, 2: Clutch pedal pressed at maximum, 3: Unavailable) | - | uint8 | [6 empty] | 1 | 3
| vDRIVEMODEREQUEST | Drive mode request signal | - | uint8 | [6 empty] | 1 | 0
| vDELIVERYMODEINFORMATION_V2 | Indicaets the mode of delivery of information (0: Customer mode, 1: Delivery mode level 1, 2: Delivery mode level 2, 3: Not used) | - | uint8 | [6 empty] | 1 | 0
| vRX_BRAKEINFOSTATUS | Indicates and confirms whether the brake pedal is pressed or not (0: Not used, 1: Brake pedal not pressed , 2: Brake pedal pressed , 3: Not used, 4: Brake pedal confirmed pressed, 5: Not used, 6: Not used, 7: Unavailable) before judged unavailable condition | - | uint8 | [6 empty] | 1 | 0
| vGADE | DiagMuxDTC status | - | uint8 | [6 empty] | 1 | 7
| vSTOPLAMPDIAGNOSIS | StopLampDiagnosis | - | uint8 | [6 empty] | 1 | 0
| fLOWBEAMREQUEST | LowBeamRequest(0: No Request, 1: Request) | - | boolean | [6 empty] | 1 | 0
| fHIGHBEAMREQUEST | HighBeamRequest(0: No Request, 1: Request) | - | boolean | [6 empty] | 1 | 0
| vCLUTCHSWITCHMAXIMUMTRAVEL | ClutchSwitchMaximumTravel | - | uint8 | [6 empty] | 1 | 1
| vTHPNUMBERTHERMALREQUEST | THPNumberThermalRequest | - | uint8 | [6 empty] | 1 | 0
| vBMS12V_STORAGESOC | BMS12V_StorageSOC [%] | - | [7 empty] | 1 | 0
| vCGSALIVE | CAN_GeneralStatus | - | uint8 | [6 empty] | 1 | 0
| vBOOST | BoostPressureDisplay | degC | [7 empty] | 1 | 0
| vTVTOIL | Vxx_toil : Oil temperature | degC | [7 empty] | 1 | -50
| fECM_WARNINGMESSAGE1 | ECM_WarningMessage1(0: No Request, 1: Request) | - | boolean | [6 empty] | 1 | 0
| fECM_WARNINGMESSAGE2 | ECM_WarningMessage2(0: No Request, 1: Request) | - | boolean | [6 empty] | 1 | 0
| fECM_WARNINGMESSAGE3 | ECM_WarningMessage3(0: No Request, 1: Request) | - | boolean | [6 empty] | 1 | 0
| fCAN_0_BOOLEAN | Stub function flag(boolean) for CAN transmission(constant 0) | - | boolean | [6 empty] | 1 | 0
| fOVHJUG_RSA | Over heat judgment flag for Renault (0: Not NG , 1:NG) | - | boolean | [6 empty] | 1 | 0
| fOILPRESSUREWARNING_ECM | OilPressureWarning_ECM(0:No Oil Pressure Warning, 1:Oil Pressure Warning) | - | boolean | [6 empty] | 1 | 0
| vCONSOMUX | Incremental fuel consumption for CAN transmission | mm^3 | [7 empty] | 1 | 0
| vMILLAMP | MILLamp | - | uint8 | [6 empty] | 1 | 0
| vCCSLCANRSN | CC/SL cancel reason display | - | uint8 | [6 empty] | 1 | 0
| fCCSLCANRSNRER | CC/SL cancel reason reemission request (0: Not emission request, 1: Emission request ) | - | boolean | [6 empty] | 1 | 0
| vCCSLTRSSTADISP | CC/SL transition states display | - | uint8 | [6 empty] | 1 | 0
| vMAXVECM | Maximum voltage request by ECM | V | [7 empty] | 1 | 0
| vCAN_0_UINT8 | Stub function value(uint8) for CAN transmission(constant 0) | - | uint8 | [6 empty] | 1 | 0
| vVOLTAGEREGULATIONSTATUS_V2 | VoltageRegulationStatus_V2 | - | uint8 | [6 empty] | 1 | 15
| fWAL_2_REQ | Vbx_wal_2_req : Global warning lamp 2 activation request (0: Not Request, 1: Request) | - | boolean | [6 empty] | 1 | 0
| vMINVFUELPUMP | Minimum voltage request by fuel pump | V | [7 empty] | 1 | 12
| vALTCURLN | Alternator generative current by LIN | A | [7 empty] | 1 | 0
| vENGINEFANSPEEDREQUESTPWM_ECM | EngineFanSpeedRequestPWM_ECM | - | [7 empty] | 1 | 127
| vALTLOAD | Vxx_alt_pwm : Alternator load | - | [7 empty] | 1 | 0
| fENGINECONTROLFAILURELEVEL1 | EngineControlFailureLevel1(0: No Request, 1: Request) | - | boolean | [6 empty] | 1 | 0
| vMAXELECTRICALPOWERALLOWED | MaxElectricalPowerAllowed | W | [7 empty] | 1 | 3100
| vMINVECM | Minimum voltage request by ECM | V | [7 empty] | 1 | 0
| vADVISORECONOMETER | AdvisorEconometer | - | [7 empty] | 1 | 0
| vTAN | Intake air temperature | degC | [7 empty] | 1 | -50
| fGEAR_CGE_MAX_N | Vbx_gear_cge_max_n : gear change indicator light flag(0:OFF,1:ON) | - | boolean | [6 empty] | 1 | 0
<<4>> | vOPS_CAN | RST_EngineOilPressure(bar) | - | [7 empty] | 1 | 0
| vCAN_0_FLOAT | Stub function value(float) for CAN transmission(constant 0) | - | [7 empty] | 1 | 0
| vACCELERATIONINDICATOR | AccelerationIndicator | - | [7 empty] | 1 | 0
| vFLUENTDRIVINGINDICATOR | FluentDrivingIndicator | - | [7 empty] | 1 | 0
| vGSI_RESPECT | GSI_Respect | - | [7 empty] | 1 | 0
| vCC_ACC_UNAV_DISP | CC ACC unavailable display by RS conditions | - | uint8 | [6 empty] | 1 | 0
| vCC_ACC_DEACT_WARN | CC ACC deactivation warning by RS conditions | - | uint8 | [6 empty] | 1 | 0
| vVEHICLESPEEDDISPLAYEDINKMH | VehicleSpeedDisplayedinkmh | km/h | [7 empty] | 1 | 0
| fSAIL_STOP_ACT_STA | SailingStopActivationState | - | boolean | [6 empty] | 1 | 0
| vVEHICLESPEEDDISPLAYEDINMPH | VehicleSpeedDisplayedinmph | mph | [7 empty] | 1 | 0
| vCRUISEECOACTIVATIONSTATE | CruiseEcoActivationState | - | uint8 | [6 empty] | 1 | 0
| fVSPOVER | Flashing signal of target vehicle speed (0: not flash, 1: flash) | - | boolean | [6 empty] | 1 | 0
| fCAPWREQ | Filler Cap warning lamp indicator | - | boolean | Y | [5 empty] | 1 | 0
| vSTOPSTARTINFORMATIONDISPLAY | Stop start information display | - | uint8 | [6 empty] | 1 | 0
| fVSPOVALM | Overspeed alert flag of speed limiter control (0: OFF, 1: ON) | - | boolean | [6 empty] | 1 | 0
| fIDLESTOPAPPLICATION | IdleStopApplication (0:Vehicle without IdleStop system, 1:Vehicle with IdleStop system) | - | boolean | [6 empty] | 1 | 0
| fAPSKDCAN | Kick down judgement for CAN transmission (0: State other than True, 1: Kick down in judgement | - | boolean | [6 empty] | 1 | 0
| vPPAMBTTE | Atmospheric pressure for torque correction | kPa | [7 empty] | 1 | 101.325
| vVSX_DBC_FAIL_STT | Dual batteries coupler failure state | - | uint8 | [6 empty] | 1 | 0
| vDVBECM | Voltage change rate request by ECM | - | uint8 | [6 empty] | 1 | 0
| fSTCUT_RLY_REQUEST | Starter cut relay request (1:request, 0: no request) | - | boolean | [6 empty] | 1 | 0
| fPROD_LOSS_DETEC_STA | ProducerLossDetectionStatus | - | boolean | [6 empty] | 1 | 0
| fSTOPSTARTACTIVATIONSTATUS | Stop start activation status (1: activation, 0: no activation) | - | boolean | [6 empty] | 1 | 0
| fPDCUT | A/C Pd pressure cut signal | - | boolean | [6 empty] | 1 | 0
| fIGOFFDELAYREQUEST | Ignition off delay request (0:Not requested, 1:Requested) | - | boolean | [6 empty] | 1 | 0
| vENGINECOOLANTFLOWSTATUS | EngineCoolantFlowStatus | - | uint8 | [6 empty] | 1 | 0
| vECM_VERLOGSTATUS | ECM_VerlogStatus | - | uint8 | [6 empty] | 1 | 2
| vCOMPUTEDOILDRAININGRANGE | Computed Oil Draining Range | km | [7 empty] | 1 | 65535
| vVSX_BSG_MOD_REQ_SENT | Functionning mode request sent to the BSG | - | uint8 | [6 empty] | 1 | 0
| vPOWERTRAINSETPOINT | PowerTrainSetPoint | - | [7 empty] | 1 | 0
| vRAWSENSOR | RawSensor | - | [7 empty] | 1 | 0
| fBMCACK | BMC acknowledgement flag (0:ECU connection NG, 1:ECU connection OK) | - | boolean | [6 empty] | 1 | 1
| vCLUTCHPOSITIONSENSOR | ClutchPositionSensor [%] | - | [7 empty] | 1 | 0
| vSTOPAUTOPHASE | Stop auto phase | - | uint8 | [6 empty] | 1 | 0
| fETSACK | ETS acknowledgment flag | - | boolean | [6 empty] | 1 | 1
| vTQREQSF | Torque request status | - | uint8 | [6 empty] | 1 | 0
| vREQUESTEDWHEELTORQUEAFTERPROC | RequestedWheelTorqueAfterProc | Nm | [7 empty] | 1 | 0
| vAPA_ECMSTATUS | APA_ECMStatus | - | uint8 | [6 empty] | 1 | 0
| vECM_ESTIMATEDPWTWHEELTORQUE | ECM_EstimatedPWTWheelTorque | Nm | [7 empty] | 1 | 0
| vCANO_ENG_STOP_SRCE | Transmitted CAN parameter: Engine stop origin | - | uint8 | [6 empty] | 1 | 0
| vPOWERTRAINSTATUS | PowerTrainStatus | - | uint8 | [6 empty] | 1 | 0
| vKNRPM | Vxx_n_mv : Engine speed | rpm | [7 empty] | 1 | 0
| vTQ12ENG | Engine torque estimated value | Nm | [7 empty] | 1 | 0
| vACC_ENGINEPERFORMANCESTATUS | ACC_EnginePerformanceStatus | - | uint8 | [6 empty] | 1 | 0
| vOBD_VALUE | OBD related Value synchronizing with OBD Marker ID including Common PID and Driving Cycle | - | uint16 | [6 empty] | 1 | 0
<<6>> | vICE_MAXENGINESPEEDREQ | ICE_MaxEngineSpeedRequest | rpm | [7 empty] | 1 | 8128
| fFSTRSTOK | Stratified charge combustion permission flag(0:NOT permitted ,1:permitted) | - | boolean | [6 empty] | 1 | 0
| fRDYNORM | Power train start condition with idling stop (0:not start, 1:start) for self diagnosis | - | boolean | [6 empty] | 1 | 0
| vATMARKID | Marker ID for GST direct communication CU | - | uint8 | [6 empty] | 1 | 1
<<4>> | vSLIPCONTROLREQUEST2 | SlipControlRequest | - | uint8 | [6 empty] | 1 | 2
| fGNRTRP0 | Driving cycle condition for P-DTC erasing after J1979 Service$04 | - | boolean | [6 empty] | 1 | 0
| fWARMUPCYCLE | Warm-up cycle count-up condition(0:not count-up, 1:count-up) | - | boolean | [6 empty] | 1 | 0
| fMCMATGO | OK/NG Judgment enable condition flag for the mutual comparison monitor of the AT oil temperature sensor (0: failure condition, 1: forming condition) | - | boolean | [6 empty] | 1 | 0
| fAGBACK | AGB request permit flag (0: inhibit AGB request, 1: permit AGB request) | - | boolean | [6 empty] | 1 | 1
| vBATTWARNREQ_LEVEL_HI | BattWarnReq_Level-Hi | - | uint8 | [6 empty] | 1 | 1
| fDAPSNG | Vbx_cru_mstr : Accelerator sensor system failure decision flag | - | boolean | [6 empty] | 1 | 0
| vTWNNEW | Current value of water temperature | degC | [7 empty] | 1 | -50
| fBATTWARNREQ_LEVEL_LOW | BattWarnReq_Level_Lo (0: No Request, 1: Request) | - | boolean | [6 empty] | 1 | 0
| fIDLESTOPBRAKEHOLDFUNCTIONREQ | Idle stop brake hold function request (1: request, 0: no request) | - | boolean | [6 empty] | 1 | 0
| vSTEERINGSWITCHSTATUS | SteeringSwitchStatus | - | uint8 | [6 empty] | 1 | 0
| fSTEERINGSWITCHESFAILURE | SteeringSwitchesFailure(0: No failue, 1: failue) | - | boolean | [6 empty] | 1 | 0
| fACCFORCELEADTIMECONTROL | ACCForceLeadtimeControl(0: ACC-ECM states not coherent, 1: ACC-ECM states coherent) | - | boolean | [6 empty] | 1 | 0
| vAC_MAX_POW_ENA | Air conditioning maximum power authorized by ECM | W | [7 empty] | 1 | 6375
| vACHIGHPRESSURESENSOR | ACHighPressureSensor | - | [7 empty] | 1 | 0
| vALTOPTV | Alternator Optimum Voltage | V | [7 empty] | 1 | 0
| fACOUTV | Output flag of A/C relay control (reflection of A/C relay control at starting) | - | boolean | [6 empty] | 1 | 0
| vELECTRICALPOWERCUTFREEZE | ElectricalPowerCutFreeze | - | uint8 | [6 empty] | 1 | 0
| vENGINERPMDISPLAY | Meter display engine speed | rpm | [7 empty] | 1 | 0
| vENA_STA_ECM | Vsx_ena_sta_ecm : Cranking Authorization Status | - | uint8 | [6 empty] | 1 | 0
| vMAXPOWERTRAINWHEELTORQUE | MaxPowerTrainWheelTorque | Nm | [7 empty] | 1 | 20000
| vMAXINSTANTPOWERTRAINWHEELTQ | MaxInstantPowerTrainWheelTorque | Nm | [7 empty] | 1 | 0
| vMINPOWERTRAINWHEELTORQUE | MinPowerTrainWheelTorque | Nm | [7 empty] | 1 | -20000
| vDRIVERWHEELTORQUEREQUEST | DriverWheelTorqueRequest | Nm | [7 empty] | 1 | 0
| vDCA_PWTTRQLIM_MIN | DCA_PWTWheelTorqueLimitationMin | Nm | [7 empty] | 1 | 0
| fCCSLSTATUSFORBRAKINGSYSTEM | CCSLStatusForBrakingSystem(0: CC or SL active, 1: CC and SL not active) | - | boolean | [6 empty] | 1 | 1
<<6>> | vBRAKEWHEELTORQUEREQUEST | CCSL or NADIS BrakeWheelTorqueRequest | Nm | [7 empty] | 1 | 0
<<6>> | fBRAKEWHEELTORQUEORDER | CCSL or NADIS BrakeWheelTorqueOrder(0: No request, 1: request) | - | boolean | [6 empty] | 1 | 0
| vCCSTATUS | Cruise status for AGB transmission | - | uint8 | [6 empty] | 1 | 0
| fPWTWHEELTORQUELIMITSTA | PWTWheelTorqueLimitationStatus(0: Not acceptable, 1: Acceptable) | - | boolean | [6 empty] | 1 | 0
| vECM_SAILING_REQ | ECM_SailingRequest | - | uint8 | [6 empty] | 1 | 0
| fDRIVEROVERRIDE | DriverOverride(0: No override, 1: Override) | - | boolean | [6 empty] | 1 | 0
| vADAS_MT_GEAR_SIP | ADAS_MT_GearShiftInProgress | - | uint8 | [6 empty] | 1 | 0
| fESPACK | Vbx_asr_msr_ack : ESP acknowledgment flag | - | boolean | [6 empty] | 1 | 1
| vMAX_INST_TQ | Maximum instant torque | Nm | [7 empty] | 1 | 1647.5
| vMIN_INST_TQ | Minimum instant torque | Nm | [7 empty] | 1 | 1647.5
<<6>> | vECM_STARTSTOPSTATUS_V3 | ECM Start Stop Status | - | uint8 | [6 empty] | 1 | 0
| vREQUESTEDTORQUEAFTERPROC | Requested torque after proc | Nm | [7 empty] | 1 | -400
| vNSET0 | Vxx_is_n_sp : IDLE engine speed temporary target | rpm | [7 empty] | 1 | mNSETN
| vENG_RF_SPD_TG | The target engine speed to inform fuel cut recovery to AT. | rpm | [7 empty] | 1 | 2790
| fTA_TRANSI | SSG transition status judgment flag(0: not transition, 1: transition) | - | boolean | [6 empty] | 1 | 0
| vTARQ_ECM | ECM torque assist permission command. | - | uint8 | [6 empty] | 1 | 0
| vLUREQSF | Lock-up request status | - | uint8 | [6 empty] | 1 | 0
| fFUELCUTSTATUS | Fuel cut status (0: Not Fuel cut,1: Fuel cut) | - | boolean | [6 empty] | 1 | 0
| fPRA_LINEAR_UP_SFT | Linear Mode upshift judgment (0: Not upshift, 1: upshift) | - | boolean | [6 empty] | 1 | 0
| vTQ12FRIC | Friction corresponding to axis torque | Nm | [7 empty] | 1 | 1647.5
| fTAACT | Judgment flag during torque assist (0: not in torque assist, 1: during torque assist) | - | boolean | [6 empty] | 1 | 0
| fRQ_LINEAR_MODE_CAN | Linear mode judge flag for CAN. (0: Not linear mode, 1: linear mode) | - | boolean | [6 empty] | 1 | 0
| fRQ_AXC_TEMPMCANCL | Temporary M mode cancel request(0:Not request, 1:Request) | - | boolean | [6 empty] | 1 | 0
| vTG_PRI_REV_LMT_RPM | Target primary revolution upper and lower limit reflection value (PTD) | rpm | [7 empty] | 1 | 0
| fPRA_BRAKE_DOWN_SFT_TC | Flag for request to select Brake Down Shift speed mode. (0: Not brake down, 1:Brake down) | - | boolean | [6 empty] | 1 | 0
| vECOPADF | ECO pedal push back force | N | [7 empty] | 1 | 0
| vAGSI | Alliance GSI final free shift display | - | uint8 | [6 empty] | 1 | 0
| vVSPTGTC | Target cruise speed for CAN output | km/h | [7 empty] | 1 | 0
| vAGSITGTGP | Alliance GSI target gear(15 means target not available) | - | uint8 | [6 empty] | 1 | 0
| vCCDISPFS | Cruise control status display | - | uint8 | [6 empty] | 1 | 0
| vECOPSTCB | ECO pedal setting status | - | uint8 | Y | [5 empty] | 1 | 3
<<5>> | vCDMODEST_CAN | CD Mode Request (for CAN transmission) (0: Not request, 1: Request) | - | uint8 | [6 empty] | 1 | 1
| fFREE_KM_CAL_AUTHORIZE | FreeKmCalculationAuthorization | - | boolean | [6 empty] | 1 | 0
| vVCR4METER | VCR step parameter for meter | - | [7 empty] | 1 | 0
| vSTARTERACTIVATIONCOUNTER | StarterActivationCounter | count | uint32 | [6 empty] | 1 | 0
| vHPP_STA_NR_TMP | HPPumpActivationCounter | - | uint16 | [6 empty] | 1 | 0
| vPARKINGBRAKEREQUESTINPROGRESS | Parking brake request in progress | - | uint8 | [6 empty] | 1 | 0
| vRX_ETS_SLOWWHEELTORQUEREQ | ETS_SlowWheelTorqueRequest before judged unavailable condition | Nm | [7 empty] | 1 | 45534
| vETSMODE | E-TS mode | - | uint8 | [6 empty] | 1 | 0
| fETQDNETS | Request flag of ETS torque down | - | boolean | [6 empty] | 1 | 0
| fPUSHSW | PUSHSW (0: push switch OFF, 1: push switch ON) | - | boolean | [6 empty] | 1 | 0
| vEVAPORATORPRESSURE | EvaporatorPressure(bar) | - | [7 empty] | 1 | 0
| fBLOWERFANMOTORSTATUS_AC | AC Blower Fan Motor Status | - | boolean | [6 empty] | 1 | 0
| vENGINEFANSPEEDREQUESTPWM_AC | EngineFanSpeedRequestPWM_AC | - | [7 empty] | 1 | 0
| fACCOMPREQUEST | AC Compressor Request Flag | - | boolean | [6 empty] | 1 | 0
| vAC_CLUTCHOPENFORBIDDEN | AC_ClutchOpenForbidden | - | uint8 | [6 empty] | 1 | 1
| vAC_STOPAUTOFORBIDDEN | AC auto stop forbidden | - | uint8 | [6 empty] | 1 | 0
| vACCMPPWR | The power that an air conditioner compressor uses received by CAN | W | [7 empty] | 1 | 0
| vACMINENGINEIDLESPEEDREQUEST | AC Minimum Engine Idle SpeedRequest | rpm | [7 empty] | 1 | 500
| fAC_CUSTOMERREQUEST | AC_CustomerRequest | - | boolean | [6 empty] | 1 | 0
| vAC_COOLINGLEVELREQUEST | AC_CoolingLevelRequest(wu) | - | [7 empty] | 1 | 0
| vAC_HEATINGLEVELREQUEST | AC_HeatingLevelRequest(wu) | - | [7 empty] | 1 | 0
| fAIRSHUTTEROPENINGREQUEST_100ms | Air shutter opening request (0: No air shutters opening request, 1: Air shutters opening request) | - | boolean | [6 empty] | 1 | 0
| fAIRSHUTTERCLOSINGREQUEST | AirShutterClosingRequest | - | boolean | [6 empty] | 1 | 0
| fENGINEWATERVALVECLOSINGREQUEST | EngineWaterValveClosingRequest(0: No closure requested, 1: closure requested) | - | boolean | [6 empty] | 1 | 0
| fENGINEWATERVALVECLOSINGAUTHOR | EngineWaterValveClosingAuthor(0: No closure authorised, 1: closure authorised) | - | boolean | [6 empty] | 1 | 0
| vECOPITSW | NAVI menu signal | - | uint8 | [6 empty] | 1 | 0
| vCRUISEECOACTIVATIONREQUEST2 | CruiseEcoActivationRequest2 | - | uint8 | [6 empty] | 1 | 0
| vPREDICTIVESHIFTACTIVATIONREQ2 | PredictiveShiftActivationRequest2 | - | uint8 | [6 empty] | 1 | 0
| vSAIL_STP_ACT_REQ2 | SailingStopActivationRequest2 | - | uint8 | [6 empty] | 1 | 0
| vSAILINGIDLEACTIVATIONREQ2 | SailingIdleActivationReq2 | - | uint8 | [6 empty] | 1 | 0
| vRAWFUELGAUGE | RawFuelGaugeResistance | ohm | [7 empty] | 1 | 0
| vDFUELLOW | DiagnosedFuelLow | - | [7 empty] | 1 | 3
| fMANUALDPFREGENERATIONREQUEST | ManualDPFregenerationRequest(0: No Request, 1: Request) | - | boolean | [6 empty] | 1 | 0
| fOCSRESET | OCS reset (0: not reset, 1: reset) | - | boolean | [6 empty] | 1 | 0
| fCAPWCLR | Turn lamp off request flag of fuel cap warning lamp(0: no request, 1: request) | - | boolean | [6 empty] | 1 | 0
| vFUELLVL | FuelLevelDisplayed | L | [7 empty] | 1 | 127
| vGLB_VEC_WARN_STA | GlobalVehicleWarningState | - | uint8 | [6 empty] | 1 | 0
| fDISPMPH | Vehicle speed unit for METER display (0: kph, 1: mph) | - | boolean | [6 empty] | 1 | 0
| vPARKINGBRAKESTATUS | Parking brake status | - | uint8 | [6 empty] | 1 | 0
| vTENV | Vxx_tenv : Environmental temperature | degC | [7 empty] | 1 | -40
| vCRUISEECOACTIVATIONREQUEST | AccelOffActivationRequest | - | uint8 | [6 empty] | 1 | 0
| vPREDICTIVESHIFTACTIVATIONREQ | PredictiveShiftActivationRequest | - | uint8 | [6 empty] | 1 | 0
| vSAIL_STP_ACT_REQ | SailingStopActivationRequest | - | uint8 | [6 empty] | 1 | 0
| vSAILINGIDLEACTIVATIONREQ | SailingIdleActivationReq | - | uint8 | [6 empty] | 1 | 0
| vREARGEARENGAGED | RearGearEngaged | - | uint8 | [6 empty] | 1 | 0
| vNEUTRALCONTACT | Indicates whether the clutch pedal is pressed to the maximum or not (0: Not used, 1: Neutral contact not reached, 2: Neutral contact reached, 3: Unavailable) | - | uint8 | [6 empty] | 1 | 3
| vUSMNGSTS | BatterySetPointGeneratorStatus | - | uint8 | [6 empty] | 1 | 0
| vENGINEHOODSTATE | Engine hood state | - | uint8 | [6 empty] | 1 | 0
| vUSMVB | Battery voltage from USM | V | [7 empty] | 1 | 6
| vUNDERSTARTERRELAYCONDITION | Under starter relay condition | - | uint8 | [6 empty] | 1 | 0
| vEEM_STATICPOWERLIMITATIONREQ | EEM_StaticPowerLimitationRequest | - | uint8 | [6 empty] | 1 | 0
| vSTAR_STT | Vsx_star_stt : Starter status received on the CAN | - | uint8 | [6 empty] | 1 | 0
| vEEM_H_SPD_STOP_FORB | EEM_HighSpeedStopForbidden | - | uint8 | [6 empty] | 1 | 0
| vUSMTGALV | AlternatorVoltageRequest | V | [7 empty] | 1 | 10.6
| vBATTERYCURRENTSENSORVALUE | Battery Current Sensor Value | A | [7 empty] | 1 | 0
| vELECPOWERCONSUMEDBYAUX_V2 | ElecPowerConsumedByAux_v2 | W | [7 empty] | 1 | 0
| fACCOMPCLUTCHSTATUS | ACCompClutchStatus(0: clutch off, 1: clutch on) | - | boolean | [6 empty] | 1 | 0
| fMOTORFANFAILURESTATUS | MotorFanFailureStatus(0: Not fail, 1: fail) | - | boolean | [6 empty] | 1 | 0
| vACCOMPVALVECURRENT | AC Compressor Valve Current | A | [7 empty] | 1 | 0
| vUSMSOC | Battery SOC from USM | - | [7 empty] | 1 | 0.69
| vENGINEFANSPEEDSTATUS_PWM | EngineFanSpeedStatus_PWM(%) | - | [7 empty] | 1 | 0
| vIDLESPEEDINHIBITIONREQUEST | Idle speed inbhibition request (0: Not Inhibited, 1: Inhibited) | - | uint8 | [6 empty] | 1 | 0
| vEEM_SAILINGIDLEFORBIDDEN | EEM_SailingIdleForbidden | - | uint8 | [6 empty] | 1 | 1
| vSTCUT_STRLY_CONDITION | ST cut relay condition | - | uint8 | [6 empty] | 1 | 0
| vEEM_STOPAUTOFORBIDDEN | EEM stop auto forbidden | - | uint8 | [6 empty] | 1 | 0
| vEEM_PWN_MINV_REQ | EEM power net minimum voltage request | - | uint8 | [6 empty] | 1 | 0
| vVSX_SND_EGY_STG_SWT_STT | Diagnostic of secondary storage switch | - | uint8 | [6 empty] | 1 | 0
| vVSX_EGY_STG_TQ_ASS_FORB | Torque assit forbidden validity status by storage subsystem | - | uint8 | [6 empty] | 1 | 3
| vBRAKING_STOPAUTOFORBIDDEN | Braking stop auto forbidden | - | uint8 | [6 empty] | 1 | 0
| vWHEELSPEEDRL | WheelSpeedRL | rpm | [7 empty] | 1 | 0
| vWHEELSPEEDRR | WheelSpeedRR | rpm | [7 empty] | 1 | 0
| vVEHICLESPEEDBODY | VehicleSpeedBody | km/h | [7 empty] | 1 | 0
| vWHEELTOPFL | WheelTopFL(TOP) | - | uint8 | [6 empty] | 1 | 0
| fABSREG | ABS in Regulation (0: not in regulation, 1: in regulation) | - | boolean | [6 empty] | 1 | 0
| vWHEELTOPFR | WheelTopRL(TOP) | - | uint8 | [6 empty] | 1 | 0
| fASRINREG | Vbx_asr_reg : ASR voltage status flag (0: no ASR regulation, 1: in regulation) | - | boolean | [6 empty] | 1 | 0
| vWHEELTOPRL | WheelTopRL | - | uint8 | [6 empty] | 1 | 0
| fMSRINREG | Vbx_msr_reg : MSR voltage status flag (0: no MSR regulation, 1: in regulation) | - | boolean | [6 empty] | 1 | 0
| vWHEELTOPRR | WheelTopRR | - | uint8 | [6 empty] | 1 | 0
| fESCMALFUNCTION | ESCMalfunction(0: not permit, 1: permit) | - | boolean | [6 empty] | 1 | 0
| fABSMALFUNCTION | ABSMalfunction(0: no ABS malfunction, 1: ABS malfunction) | - | boolean | [6 empty] | 1 | 0
| fVDCACT | VDC activation flag (0: OFF, 1: ON) | - | boolean | [6 empty] | 1 | 0
| vWHEELSPEEDFR | Wheel speed FR Input | rpm | [7 empty] | 1 | 0
| vWHEELSPEEDFL | Wheel speed FL Input | rpm | [7 empty] | 1 | 0
| vRX_VECHICLESPEED_VH | VehicleSpeed(copy) before judged unavailable condition | km/h | [7 empty] | 1 | 0
| vMUX_MVAC_DP | Vxx_mux_mvac_dp : Mastervac Pressure | kPa | [7 empty] | 1 | 0
| vLONGITUDINALACCELCORRECTED | LongitudinalAccelCorrected | G | [7 empty] | 1 | 0
| vTRANSVERSALACCELCORRECTED | TransversalAccelCorrected | G | [7 empty] | 1 | 0
| vTRANSVERSALACCELRAW | TransversalAccelRaw | G | [7 empty] | 1 | 0
| vBRAKING_CLUTCHREQUEST | Braking_ClutchRequest | - | uint8 | [6 empty] | 1 | 0
| fTXENABLE_448 | Enablement flag of ID: 448 transmission(0:Disablement, 1:Enablement) | - | boolean | [6 empty] | 1 | 0
| fTXENABLE_36E_100ms | Enablement flag of ID: 36E transmission(0:Disablement, 1:Enablement) | - | boolean | [6 empty] | 1 | 0
<<1>> | fCRCNG_12A_COMC | CRC condition 12A(0: CRC OK, 1: CRC NG) | - | boolean | [6 empty] | 1 | 0
<<1>> | fCRCNG_0B8_COMC | CRC condition 0B8(0: CRC OK, 1: CRC NG) | - | boolean | [6 empty] | 1 | 0
<<1>> | fCRCNG_0B9_COMC | CRC condition 0B9(0: CRC OK, 1: CRC NG) | - | boolean | [6 empty] | 1 | 0
<<1>> | fCRCNG_477_COMC | CRC condition 477(0: CRC OK, 1: CRC NG) | - | boolean | [6 empty] | 1 | 0
<<1>> | fCRCNG_47A_COMC | CRC condition 47A(0: CRC OK, 1: CRC NG) | - | boolean | [6 empty] | 1 | 0
<<1>> | fFSTO | Fail-safe judgment of oil temperature sensor(0: no failure, 1: failure) | - | boolean | [6 empty] | 1 | 0
<<1>> | fTAN_NAVL | IntakeAirTemperature(0: Normal condition, 1: Unavailable condition) | - | boolean | [6 empty] | 1 | 0
<<1>> | fVEHICLESPEEDDISPINKMH_VLD | VLD Flag of VehicleSpeedDisplayedinkmh(0: No Invalid Data, 1: Invaliad) | - | boolean | [6 empty] | 1 | 0
<<1>> | fVEHICLESPEEDDISPINMPH_VLD | VLD Flag of VehicleSpeedDisplayedinmph(0: No Invalid Data, 1: Invaliad) | - | boolean | [6 empty] | 1 | 0
<<1>> | fICE_ATMOSPHERICPRESSUREVLD | ICE_AtmosphericPressure (0: valid, 1: invalid) | - | boolean | [6 empty] | 1 | 0
<<1>> | fRQWHLTRQAFTPROC_CALC_NG | RequestedWheelTorqueAfterProc Calculation NG Judgement Flag (0:Not NG, 1:NG) | - | boolean | [6 empty] | 1 | 0
<<1>> | fECM_ESTPWTWHTRQ_CALC_NG | ECM_EstimatedPWTWheelTorque Calculation NG Judgement Flag (0:Not NG, 1:NG) | - | boolean | [6 empty] | 1 | 0
<<1>> | fATTRQNG2 | Engine torque indefinite flag (0: OK, 1: NG) | - | boolean | [6 empty] | 1 | 0
<<1>> | fTFSTW | Fail-safe group flag of coolant temperature diagnosis group (0: Every diagnosis control of diagnosis group do not judge fail-safe, 1: Each diagnosis control of diagnosis group judge fail-safe) | - | boolean | [6 empty] | 1 | 0
<<1>> | fMAXINSTWHLTRQ_CALC_NG | MaxInstantPowerTrainWheelTorque Calculation NG Judgement Flag (0:Not NG, 1:NG) | - | boolean | [6 empty] | 1 | 0
<<1>> | fMINPWTWHLTRQ_CALC_NG | MinPowerTrainWheelTorque Calculation NG Judgement Flag (0:Not NG, 1:NG) | - | boolean | [6 empty] | 1 | 0
<<1>> | fDRIVERWHLTRQREQ_CALC_NG | Wheel Torque Request Calculation NG Judgement Flag (0:Not NG, 1:NG) | - | boolean | [6 empty] | 1 | 0
<<1>> | fCRCNG_453_COMC | CRC condition 453(0: CRC OK, 1: CRC NG) | - | boolean | [6 empty] | 1 | 0
<<1>> | fCRCNG_28A_COMC | CRC condition 28A(0: CRC OK, 1: CRC NG) | - | boolean | [6 empty] | 1 | 0
<<1>> | fCRCNG_0FF_COMC | CRC condition 0FF(0: CRC OK, 1: CRC NG) | - | boolean | [6 empty] | 1 | 0
<<1>> | fCRCNG_0AB_COMC | CRC condition 0AB(0: CRC OK, 1: CRC NG) | - | boolean | [6 empty] | 1 | 0
<<1>> | vRX_DRIVERBRAKINGPRESSURE | Driver braking pressure sensor signal [bar] before judged unavailable condition | Nm | [7 empty] | 1 | 127.5
<<3>> | fACC_SAILINGFORBIDDEN | ACC_SailingForbidden | - | boolean | [6 empty] | 1 | 0
<<3>> | vVSX_AEB_ENG_STOP_STA_REQ | AEB_StopStartRequest | - | uint8 | [6 empty] | 1 | 0
<<3>> | vCONTEXTUALSLOPE | ContextualSlope(%) | - | [7 empty] | 1 | 0
<<3>> | vCONTEXTUALSPEED | ContextualSpeed | m/s | [7 empty] | 1 | 0
<<3>> | vDISTANCETOEVENT | DistanceToEvent | m | [7 empty] | 1 | 0
<<3>> | fFPREDICTIONSTATUS | PredictionStatus | - | boolean | [6 empty] | 1 | 0
<<3>> | vTYPEOFEVENT | TypeOfEvent | - | uint8 | [6 empty] | 1 | 0
<<3>> | fCRCNG_2D2_COMC | CRC condition 2D2(0: CRC OK, 1: CRC NG) | - | boolean | [6 empty] | 1 | 0
<<3>> | fADAS_FAILURE | ADAS_Failure | - | boolean | [6 empty] | 1 | 0
<<3>> | vSLVSOSPU_ADAS | OSP Speed for SL from ADAS(DriverSpeedSetPointRequestCCSL) | - | [7 empty] | 1 | 254
<<3>> | fCONTEXTUALSW | Contextual switch status flag (0:OFF,1:ON) | - | boolean | [6 empty] | 1 | 0
<<3>> | fCRCNG_3B0_COMC | CRC condition 3B0(0: CRC OK, 1: CRC NG) | - | boolean | [6 empty] | 1 | 0
<<3>> | vBCMSTEERINGSWITCHSTATUS | Steering SW status from BCM(BCM) | - | uint8 | [6 empty] | 1 | 0
<<3>> | fBCMSTEERINGSWITCHFAILURE | Steering SW Failure flag from BCM (0: not fail, 1:fail) | - | boolean | [6 empty] | 1 | 0
<<3>> | fCRCNG_456_COMC | CRC condition 456(0: CRC OK, 1: CRC NG) | - | boolean | [6 empty] | 1 | 0
<<3>> | fENGINE_HIGH_OIL_LEVEL_WARNING | Engine_high_oil_level_warning | - | boolean | [6 empty] | 1 | 0
<<3>> | fENGINE_LOW_OIL_LEVEL_WARNING | Engine_low_oil_level_warning | - | boolean | [6 empty] | 1 | 0
<<3>> | fESS_AUTOSTARTIMPOSSIBLE | ESS_AutoStartImpossible | - | boolean | [6 empty] | 1 | 0
<<3>> | vALLDRIVERWHLTRQREQUEST | All Driver Wheel Torque Request | Nm | [7 empty] | 1 | 0
<<3>> | fVMC_ATCWHLTRQLIMITSTA | VMC ATC Wheel Torque Limitation Status (0:Not acceptable, 1:Acceptable) | - | boolean | [6 empty] | 1 | 1
<<3>> | vECOMLEV | ECO level final value | - | [7 empty] | 1 | 0
<<3>> | vGNRTRPSEND | Status of General trip count for other ECUs | - | uint8 | [6 empty] | 1 | 0
<<3>> | vPRGFLTRPSEND | Status of Purge flow monitor trip count for other ECUs | - | uint8 | [6 empty] | 1 | 3
<<3>> | vCLDSTRPSEND | Status of Cold Start trip count for other ECUs | - | uint8 | [6 empty] | 1 | 0
<<3>> | vAC_CABINTEMPERATURE | AC_CabinTemperature | deg | [7 empty] | 1 | 0
<<3>> | vAC_EVAPORATORTEMPMEASURE | AC_EvaporatorTempMeasure | deg | [7 empty] | 1 | 0
<<3>> | vAC_CABIN_TEMP_SEN_STA | AC_CabinTemperatureSensorState | - | uint8 | [6 empty] | 1 | 0
<<3>> | vAC_EVAPO_TMP_SEN_STA | AC_EvaporatorTempSensorState | - | uint8 | [6 empty] | 1 | 0
<<3>> | vSUNSENSOR_VALUE | SunSensor_Value[W/m2] | - | [7 empty] | 1 | 0
<<3>> | vSUNSENSOR_STATE | SunSensor_state | - | uint8 | [6 empty] | 1 | 0
<<3>> | vVNT_SIGMA_AIRB_CAN_TRG_FRM | CAN trigger frame from ACU ECU for SIGMA function | - | uint8 | [6 empty] | 7 | 0
<<3>> | vVNT_SIGMA_GBX_CAN_TRG_FRM | CAN trigger frame from ATCU ECU for SIGMA function | - | uint8 | [6 empty] | 7 | 0
<<3>> | vVNT_SIGMA_BCM_CAN_TRG_FRM | CAN trigger frame from BCM ECU for SIGMA function | - | uint8 | [6 empty] | 7 | 0
<<3>> | vVNT_SIGMA_ECM_CAN_TRG_FRM | CAN trigger frame from ECM ECU for SIGMA function | - | uint8 | [6 empty] | 7 | 0
<<3>> | vVNT_SIGMA_EPS_CAN_TRG_FRM | CAN trigger frame from EPS ECU for SIGMA function | - | uint8 | [6 empty] | 7 | 0
<<3>> | vVNT_SIGMA_FCAM_CAN_TRG_FRM | CAN trigger frame from FCAM ECU for SIGMA function | - | uint8 | [6 empty] | 7 | 0
<<3>> | vVNT_SIGMA_HFM_CAN_TRG_FRM | CAN trigger frame from HFM ECU for SIGMA function | - | uint8 | [6 empty] | 7 | 0
<<3>> | vVNT_SIGMA_IVI_CAN_TRG_FRM | CAN trigger frame from IVI ECU for SIGMA function | - | uint8 | [6 empty] | 7 | 0
<<3>> | vVNT_SIGMA_METER_CAN_TRG_FRM | CAN trigger frame from METER ECU for SIGMA function | - | uint8 | [6 empty] | 7 | 0
<<3>> | vVNT_SIGMA_USM_CAN_TRG_FRM | CAN trigger frame from USM ECU for SIGMA function | - | uint8 | [6 empty] | 7 | 0
<<3>> | vVNT_SIGMA_VDC_CAN_TRG_FRM | CAN trigger frame from VDC ECU for SIGMA function | - | uint8 | [6 empty] | 7 | 0
<<3>> | fCRCNG_062_COMC | CRC condition 062(0: CRC OK, 1: CRC NG) | - | boolean | [6 empty] | 1 | 0
<<3>> | fAPA_FAILURE2 | ADAS Failure | - | boolean | [6 empty] | 1 | 0
<<3>> | vAPA_STATUS2 | APA Status2 | - | uint8 | [6 empty] | 1 | 0
<<3>> | fIGNITIONSUPPLYCONFIRMATION | IgnitionSupplyConfirmation signal from USM(0: no primary ignition supply OFF, 1: primary ignition supply on) | - | boolean | [6 empty] | 1 | 0
<<3>> | vLONGITUDINALACCELFORECM | LongitudinalAccelerationProc02 for ECM | G | [7 empty] | 1 | 2.047
<<3>> | fGRVDCNC | Diagnosis not complete flag for G sensor of VDC(1: all diagnosis not complete, 0: all diagnosis complete) | - | boolean | [6 empty] | 1 | 0
<<3>> | fGRVDCOP | Diagnosis open flag for G sensor of VDC(1: open Malfunction , 0: open Malfunction is not Detection) | - | boolean | [6 empty] | 1 | 0
<<3>> | fGRVDCSH | Diagnosis short(High) flag for G sensor of VDC(1: Short to power Malfunction , 0: Short to power Malfunction is not Detection) | - | boolean | [6 empty] | 1 | 0
<<3>> | fGRVDCSL | Diagnosis short(Low) flag for G sensor of VDC(1: Short to ground Malfunction , 0: Short to ground Malfunction is not Detection) | - | boolean | [6 empty] | 1 | 0
<<3>> | fWSPFLNC | Diagnosis not complete flag for vehicle speed of VDC(Front Left)(1: all diagnosis not complete, 0: all diagnosis complete) | - | boolean | [6 empty] | 1 | 0
<<3>> | fFLWSSOPENFAIL | FL_WSS_Open Fail flag (0:Open Malfunction is not Detection, 1:Open Malfunction) | - | boolean | [6 empty] | 1 | 0
<<3>> | fFLWSSSHORTTOPOWERFAIL | FL_WSS_Short To Power Fail flag (0:Short to power Malfunction is not Detection, 1:Short to power Malfunction) | - | boolean | [6 empty] | 1 | 0
<<3>> | fFLWSSSHORTTOGROUNDFAIL | FL_WSS_Short To Ground Fail flag (0:Short to ground Malfunction is not Detection, 1:Short to ground Malfunction) | - | boolean | [6 empty] | 1 | 0
<<3>> | fFLWSSOUTOFRANGEFAIL | FL_WSS_Out Of Range Fail flag (0:Out of range Malfunction is not Detection, 1:Out of range Malfunction) | - | boolean | [6 empty] | 1 | 0
<<3>> | fFLWSSRATIONALITYFAIL | FL_WSS_Rationality Fail flag (0:Rationality Malfunction is not Detection, 1:Rationality Malfunction) | - | boolean | [6 empty] | 1 | 0
<<3>> | fWSPFRNC | Diagnosis not complete flag for vehicle speed of VDC(Front Right)(1: all diagnosis not complete, 0: all diagnosis complete) | - | boolean | [6 empty] | 1 | 0
<<3>> | fFRWSSOPENFAIL | FR_WSS_Open Fail flag (0:Open Malfunction is not Detection, 1:Open Malfunction) | - | boolean | [6 empty] | 1 | 0
<<3>> | fFRWSSSHORTTOPOWERFAIL | FR_WSS_Short To Power Fail flag (0:Short to power Malfunction is not Detection, 1:Short to power Malfunction) | - | boolean | [6 empty] | 1 | 0
<<3>> | fFRWSSSHORTTOGROUNDFAIL | FR_WSS_Short To Ground Fail flag (0:Short to ground Malfunction is not Detection, 1:Short to ground Malfunction) | - | boolean | [6 empty] | 1 | 0
<<3>> | fFRWSSOUTOFRANGEFAIL | FR_WSS_Out Of Range Fail flag (0:Out of range Malfunction is not Detection, 1:Out of range Malfunction) | - | boolean | [6 empty] | 1 | 0
<<3>> | fFRWSSRATIONALITYFAIL | FR_WSS_Rationality Fail flag (0:Rationality Malfunction is not Detection, 1:Rationality Malfunction) | - | boolean | [6 empty] | 1 | 0
<<3>> | fWSPRLNC | Diagnosis not complete flag for vehicle speed of VDC(Rear Left)(1: all diagnosis not complete, 0: all diagnosis complete) | - | boolean | [6 empty] | 1 | 0
<<3>> | fRLWSSOPENFAIL | RL_WSS_Open Fail flag (0:Open Malfunction is not Detection, 1:Open Malfunction) | - | boolean | [6 empty] | 1 | 0
<<3>> | fRLWSSSHORTTOPOWERFAIL | RL_WSS_Short To Power Fail flag (0:Short to power Malfunction is not Detection, 1:Short to power Malfunction) | - | boolean | [6 empty] | 1 | 0
<<3>> | fRLWSSSHORTTOGROUNDFAIL | RL_WSS_Short To Ground Fail flag (0:Short to ground Malfunction is not Detection, 1:Short to ground Malfunction) | - | boolean | [6 empty] | 1 | 0
<<3>> | fRLWSSOUTOFRANGEFAIL | RL_WSS_Out Of Range Fail flag (0:Out of range Malfunction is not Detection, 1:Out of range Malfunction) | - | boolean | [6 empty] | 1 | 0
<<3>> | fRLWSSRATIONALITYFAIL | RL_WSS_Rationality Fail flag (0:Rationality Malfunction is not Detection, 1:Rationality Malfunction) | - | boolean | [6 empty] | 1 | 0
<<3>> | fWSPRRNC | Diagnosis not complete flag for vehicle speed of VDC(Rear Right)(1: all diagnosis not complete, 0: all diagnosis complete) | - | boolean | [6 empty] | 1 | 0
<<3>> | fRRWSSOPENFAIL | RR_WSS_Open Fail flag (0:Open Malfunction is not Detection, 1:Open Malfunction) | - | boolean | [6 empty] | 1 | 0
<<3>> | fRRWSSSHORTTOPOWERFAIL | RR_WSS_Short To Power Fail flag (0:Short to power Malfunction is not Detection, 1:Short to power Malfunction) | - | boolean | [6 empty] | 1 | 0
<<3>> | fRRWSSSHORTTOGROUNDFAIL | RR_WSS_Short To Ground Fail flag (0:Short to ground Malfunction is not Detection, 1:Short to ground Malfunction) | - | boolean | [6 empty] | 1 | 0
<<3>> | fRRWSSOUTOFRANGEFAIL | RR_WSS_Out Of Range Fail flag (0:Out of range Malfunction is not Detection, 1:Out of range Malfunction) | - | boolean | [6 empty] | 1 | 0
<<3>> | fRRWSSRATIONALITYFAIL | RR_WSS_Rationality Fail flag (0:Rationality Malfunction is not Detection, 1:Rationality Malfunction) | - | boolean | [6 empty] | 1 | 0
<<3>> | fCRCNG_202_COMC | CRC condition 202(0: CRC OK, 1: CRC NG) | - | boolean | [6 empty] | 1 | 0
<<4>> | vBRK_PDL_PRESSED_DRIV | BrakePedalPressedByDriver | - | uint8 | [6 empty] | 1 | 0
<<3>> | fDEI_FABRS_1 | Diagnosis Event Inhibition flag for FABRS diagnosis (0: not inhibition, 1: inhibition) | - | boolean | [6 empty] | 1 | 0
<<3>> | vCCSL_CUR_REG_SPD | CCSL_CurrentRegulationSpeed | - | [7 empty] | 1 | 0
<<4>> | fCRCNG_456_COMC | CRC condition 456(0: CRC OK, 1: CRC NG) | - | boolean | [6 empty] | 1 | 0
<<4>> | fESTRP | Ignition cycle count-up condition (0:not count-up, 1:count-up) | - | boolean | [6 empty] | 1 | 0
<<4>> | Vtx_swlk_ans_frm | VERLOG_ECM_AnswerFrame | - | uint8 | [6 empty] | 8 | 0
<<4>> | Vtx_swlk_chlg_frm | VERLOG_ECM_ChallengeFrame frame | - | uint8 | [6 empty] | 8 | 0
<<4>> | fSAILINGACTIVATIONIDLESTATUS | Sailing Activation Idle Status | - | boolean | [6 empty] | 1 | 0
<<4>> | vSAILINGIDLEDISPLAY | Sailing Idle Display | - | uint8 | [6 empty] | 1 | 0
<<4>> | fGPFLON | GPF Warning Lamp Light (0: Light Off, 1: Light On) | - | boolean | [6 empty] | 1 | 0
<<4>> | vVXX_MIN_WHL_TQE_ESTI_1 | Predictive minimum wheel torque value 1 | Nm | [7 empty] | 1 | 0
<<4>> | vVXX_MIN_WHL_TQE_ESTI_2 | Predictive minimum wheel torque value 2 | Nm | [7 empty] | 1 | 0
<<4>> | vVXX_MIN_WHL_TQE_ESTI_3 | Predictive minimum wheel torque value 3 | Nm | [7 empty] | 1 | 0
<<4>> | vVXX_MIN_WHL_TQE_ESTI_4 | Predictive minimum wheel torque value 4 | Nm | [7 empty] | 1 | 0
<<4>> | vVXX_MIN_WHL_TQE_ESTI_5 | Predictive minimum wheel torque value 5 | Nm | [7 empty] | 1 | 0
<<4>> | vVXX_MIN_WHL_TQE_ESTI_6 | Predictive minimum wheel torque value 6 | Nm | [7 empty] | 1 | 0
<<4>> | vVXX_MIN_WHL_TQE_ESTI_7 | Predictive minimum wheel torque value 7 | Nm | [7 empty] | 1 | 0
<<4>> | vVXX_MIN_WHL_TQE_ESTI_8 | Predictive minimum wheel torque value 8 | Nm | [7 empty] | 1 | 0
<<4>> | vECM_STARTSTOPSTT_WARNTYP | ECM Start Stop Status Warn Type | - | uint8 | [6 empty] | 1 | 0
<<4>> | vBSGACTIVATIONCOUNTER | BSGActivationCounter | count | uint32 | [6 empty] | 1 | 0
<<4>> | fVBX_SIGMA_ECM_CAN_TRG_FRM | flag of CAN trigger frame from ECM ECU for SIGMA function(0: trigger off, 1: trigger on) | - | boolean | [6 empty] | 1 | 0
<<6>> | vVDC_STAND_STILL_STATUS | VDC_StandStillStatus | - | uint8 | [6 empty] | 1 | 0

## ROM
Chg. No | LabelName | Description | Unit | DataType | Xaxis | Yaxis | min | < | < | max | tolerance | 1 | 2 | 3 | 4 | 5 | 6 | 7 | 8 | 9 | 10 | 11 | 12 | 13 | 14 | 15 | 16 | 17 | 18 | 19 | 20 | 21 | 22 | 23 | 24 | 25 | 26 | 27 | 28 | 29 | 30 | 31 | 32 | 33 | 34 | 35 | 36 | 37 | 38 | 39 | 40 | 41 | 42 | 43 | 44 | 45 | 46 | 47 | 48 | 49 | 50 | 51 | 52 | 53 | 54 | 55 | 56 | 57 | 58 | 59 | 60 | 61 | 62 | 63 | 64
| mfC1A_HS | Multi architecture selection flag of C1A high spec (0: Other architecture, 1: C1A high spec architecture) | - | boolean | [7 empty] | 1: 0
| mfTXENABLE_58C | Enablement ROM flag of ID: 58C transmission(0:Disablement, 1:Enablement) | - | boolean | [7 empty] | 1: 0
| mfTXENABLE_3FA | Enablement ROM flag of ID: 3FA transmission(0:Disablement, 1:Enablement) | - | boolean | [7 empty] | 1: 0
| mfTXENABLE_08C | Enablement ROM flag of ID: 08C transmission(0:Disablement, 1:Enablement) | - | boolean | [7 empty] | 1: 0
| mfTXENABLE_231 | Enablement ROM flag of ID: 231 transmission(0:Disablement, 1:Enablement) | - | boolean | [7 empty] | 1: 0
| mfTXENABLE_591 | Enablement ROM flag of ID: 591 transmission(0:Disablement, 1:Enablement) | - | boolean | [7 empty] | 1: 0
| mfTXENABLE_45F | Enablement ROM flag of ID: 45F transmission(0:Disablement, 1:Enablement) | - | boolean | [7 empty] | 1: 0
| mfTXENABLE_073 | Enablement ROM flag of ID: 073 transmission(0:Disablement, 1:Enablement) | - | boolean | [7 empty] | 1: 0
| mfTXENABLE_207 | Enablement ROM flag of ID: 207 transmission(0: Disablement, 1: Enablement) | - | boolean | [7 empty] | 1: 0
| mfTXENABLE_088 | Enablement ROM flag of ID: 088 transmission(0:Disablement, 1:Enablement) | - | boolean | [7 empty] | 1: 0
| mfTXENABLE_089 | Enablement ROM flag of ID: 089 transmission(0:Disablement, 1:Enablement) | - | boolean | [7 empty] | 1: 0
| mfTXENABLE_471 | Enablement ROM flag of ID: 471 transmission(0:Disablement, 1:Enablement) | - | boolean | [7 empty] | 1: 0
| mfTXENABLE_698 | Enablement ROM flag of ID: 698 transmission(0:Disablement, 1:Enablement) | - | boolean | [7 empty] | 1: 0
<<1>> | mfTXENABLE_6DF | Enablement ROM flag of ID: 6DF transmission(0:Disablement, 1:Enablement) | - | boolean | [7 empty] | 1: 0
<<2>> | mfTXENABLE_6C2 | Enablement ROM flag of ID: 6C2 transmission(0:Disablement, 1:Enablement) | - | boolean | [7 empty] | 1: 0
<<2>> | mfTXENABLE_550 | Enablement ROM flag of ID: 550 transmission(0:Disablement, 1:Enablement) | - | boolean | [7 empty] | 1: 0