## Definitions
DEFINITIONS
1) Signal name
This column gives the name of the parameter.
2) Frame name
This column gives the name of the frame.
3) Frame ID (Hex)
This column gives the identifier (ID) number of the frame. It is given in hexadecimal code. ID size is defined either 11 bits or 29 bits.
4) Frame Size (Bytes)
This column gives the size of the frame. It is given in bytes (1 byte = 8 bits). Maximal frame size is 8 bytes.
5) Frame type
This column gives the type of the frame. 4 kind of frame types could be found:
- Periodic frames: Most applicative frames are periodic ones. In this case, frame period is defined in the corresponding column and frame is sent every XX ms.
- Periodic and event frames: These frames are normally periodic frames. Additional transmissions are allowed to refresh some parameter values when a particular event occurs. Minimum delay between 2 frames is specified in the protocol column. For these frames, both period and minimum time between 2 frames are specified. The parameter that need to be refreshed on event is clearly identified according to "Event column" in CAN Message Set / MS XX sheets
- Event frames: This transmission type corresponds to a volley of 3 close successive identical frames that are sent only when an event occurs. The time between each broadcast of the volley is specified in the Protocol column.
- Periodic upon event frames: These frames are transmitted periodically only when a particular event occurs. For this kind of frame, period is indicated in the corresponding column. If necessary, additional information is given in the Protocol column.
6) Period (ms)
This column gives the period of the frame. It is given in ms.
7) Optional Frame
This column gives the information whether the frame is always transmitted on the vehicle or if it is linked to a specific equipment level (ECU or function).
Detailed conditions of transmission are not detailed in the message set.
- YES = The frame is present on optional condition
- NO = The frame is always present
8) Protocol
This column gives an explanation concerning a specific protocol associated to the frame. For example, it could give ISO standard, event description,…
9/10) Byte Position (0 to 7) / Bit Position (7 to 0)
A parameter position in a frame is given by the location of its Most Significant Bit (MSB). Location is given by 2 parameters: byte position in the frame and bit position in the byte.
In Renault/Nissan CAN message set, Bytes are numbered from 0 to 7 and Bits are numbered from 7 to 0
|  | Byte/Bit count in "Data field" of CAN frame |  |  |  | Bit Index (DBC count)
11) Functional
This column gives the information if the parameter is used at least by one vehicle in this architecture, or never:
- x = This parameter is used at least by 1 vehicle in this architecture
- Blank = This parameter is never used in this architecture
12) Event
This column gives the information whether the parameter value modification could lead to re-send the frame.
This column could be filled only for "Periodic and Event", "Periodic upon Event" or "Event" frame type.
- x = This parameter value modification leads to a frame re-sent
- Blank = This parameter value modification don't lead to a frame re-sent
13/16/17) Value Type (Sign) / Offset (Dec) / Resolution (Dec)
Resolution is the physical value corresponding to one bit.
Offset is the physical value corresponding to the code = 0. It is the minimum value that can be coded (may be different from the physical minimum value).
The Value Type (Sign) column indicates the coding type used for a continuous parameter. The calculation of the parameter physical value depends on the content of the sign column:
- Unsigned
In this case, the physical value is determined using the formula:
Physical Value = (Signal Value*1 x Resolution) + Offset
If the transmitted parameter is coded on k bits, then the available value is chosen among the possible codes (2k codes, from 0 to 2k -1).
- Sign bit
In this case, the MSB (Most Significant Bit) gives the parameter sign. If the transmitted parameter n is coded on k bits, LSB is bit 0, MSB is bit k-1.
For each code n defined as 0 ≤ n ≤ 2k-1-1, the physical value calculation is calculated with the following formula:
If MSB = 0, then Physical Value = n x Resolution
If MSB = 1, then Physical Value = -n x Resolution
n = 2k-1 corresponds to the unavailable value.
- Two Complement
If the transmitted parameter is coded on k bits, LSB is bit 0, MSB is bit k-1. The physical value calculation is then:
If 0 ≤ n ≤ 2k-1-1, then Physical Value = n x Resolution
If n > 2k-1, then Physical Value = (n-2k) x Resolution
n = 2k-1 corresponds to the unavailable value.
"Unsigned" value type is used nearly for all parameters.
14) Signal Size (Bits)
This column gives the size of the parameter, in bits.
15/18/19) Unit / Min (Dec) / Max (Dec)
Unit, min and max columns are used to describe a continuous parameter. These columns indicate:
- The physical unit of the parameter (ex: km/h)
- The physical range of the parameter in the architecture : minimum and maximum values.
The physical minimum value can be higher than the minimum value that can be coded (i.e. offset defined below).
The physical maximum value can be lower than the maximum value that can be coded (for example 0 - 100% for a 7 bits parameter, so with a range 0 - 127 dec).
20) Unavailable Value (Bin/Hex)
The unavailable value is the value that must be sent by the transmitter of a parameter when it cannot send a calculated value, whatever the reason is (initialization, default...).
Unavailable value is most of the time described using binary coding. Hexadecimal coding may be used, and if so, is indicated by “h” suffix.
When a specific coding was specified it is written in the column “Meaning” as “unavailable” and also in the column “Unavailable value”.
When no specific coding was defined for the unavailable value (for parameter sizing reasons for example), one existing coding is used as unavailable value and must be sent in case the transmitter can’t figure out the parameter.
21-22) Coding (Bin/Hex) / Meaning
These columns describe, for a logical parameter, the different possible codes and their associated meaning.
Logical parameter states are, most of the time, described using binary coding. Hexadecimal coding may be used, and if so, is indicated by “h” suffix.
For a continuous parameter, the columns coding and meaning are used only when particular values are defined (unavailable,...).
23-34) Transmitters/Receivers - List of ECUs
These columns give all ECUs present in an architecture or a network. For each frame, 3 possibilities:
- T: The frame is transmitted by this ECU
- R: The frame is received by this ECU
- Blank: The ECU is not concerned by this frame
35) Variable EMS Label
This column gives EMS label name.
-if N/A is written, this label is in Supplier layer.
36) Com_CbkCounterErr
This column gives the callback function name of Com_CbkCounterErr for this frame.
37) Clock Error Threshold Calibration Label
This column gives the clock error threshold calibration label for this clock message.
38) Com_CbkInv
This column gives the callback function name of Com_CbkInv for this message.
39) Com_CbkRxAck
This column gives the callback function name of Com_CbkRxAck for this message.
40) CRC Check Result Boolean Label
This column gives the label name of CRC check result boolean for this frame.
41) CRC Calculation Type
This column gives the CRC calculation type defined in CRS.
42) ID Presence or Not in CRC Calculation
This column gives the frame ID presence or not in this CRC calculation.
43) Final Inversion or Not in CRC Calculation
This column gives the final inversion or not in this CRC calculation.
44) Initial Value in CRC Calculation
This column gives the initial value in this CRC calculation.
45) Polynomial in CRC Calculation
This column gives the polynomial in this CRC calculation
46) Com_CbkTxAck
This column gives the callback function name of Com_CbkTxAck for this message.
47) Tx Clock Present
This column gives Tx clock present or not.
48) Tx Invalid Boolean Label
This column gives Tx Invalid Boolean of EMS label name.
-if "No need" is written, Tx Invalid Label is not need.
49) Tx Enable Boolean Label
This column gives the label name of Tx enable condition boolean for this frame.
50) Frame ID Type
This column gives the frame ID is coded on 11 bits (standard) or 29 bits (extended).
51) FrameBridge<<3>>
This column gives Frame Bridge network name.if Network name is written,
FrameBridge use only AEMS Step 1.0.<<4>>
52) Multi-architecture<<3>><<6>>
This column gives CAN matrix boolean name.
Multi-architerture use only AEMS Step 1.0.<<4>>
53) DBC File
This column gives DBC File name.
54) Network
This column gives connection of CAN network.

## ECM
Signal Name | Frame Name | Frame ID (Hex) | Frame Size (Bytes) | Frame Type | Period (ms) | Optional Frame | Protocol | Byte Position (0 to 7) | Bit Position (7 to 0) | Functional | Event | Value Type (Sign) | Signal Size (Bits) | Unit | Resolution (Dec) | Offset (Dec) | Min (Dec) | Max (Dec) | Unavailable Value (Bin/Hex) | Coding (Bin/Hex) | Meaning | ATCU | BSG | CDM | CDM_Bridge | ECM | ECM_Bridge | HEVC | HEVC_Bridge | SCU | Variable EMS Label | Com_CbkCounterErr | Clock Error Threshold | Com_CbkInv | Com_CbkRxAck | CRC Check Result Boolean Label | CRC Calculation Type | ID Presence or Not in CRC Calculation | Final Inversion or Not in CRC Calculation | Initial Value in CRC Calculation | Polynomial in CRC Calculation | Com_CbkTxAck | Tx Clock Present | Tx Invalid Boolean Label | Tx Enable Boolean Label | Frame ID Type | FrameBridge | Multi-architecture | DBC File | Network
CRC_ADAS_A4 | ADAS_A4 | 09F | 5 | Periodic | 10 | No |  | 0 | 7 | x |  | Unsigned | 8 |  | 1 | 0 | 0 | 255 |  |  |  | R |  |  | T | R |  | R |  |  | N/A | N/A | N/A | N/A | N/A | fCRCNG_09F_COMC | Type1 | Yes | Yes | FF | 11D | N/A | N/A | N/A | N/A | STD | N/A | mfC1A_HS | B20516_216D_4 | PT-CAN
Clock_ADAS_A4 | ADAS_A4 | 09F | 5 | Periodic | 10 | No |  | 1 | 7 | x |  | Unsigned | 4 |  | 1 | 0 | 0 | 15 |  |  |  | R |  |  | T | R |  | R |  |  | N/A | Com_CbkCounterErr_09F | 1 | N/A | N/A | N/A | N/A | N/A | N/A | N/A | N/A | N/A | N/A | N/A | N/A | STD | N/A | mfC1A_HS | B20516_216D_4 | PT-CAN
AEB_BrakeWheelTorqueOrder2 | ADAS_A4 | 09F | 5 | Periodic | 10 | No |  | 1 | 3 | x |  |  | 3 | [5 empty] | 111 | 000 001 010 011 100 101 110 111 | No Brake Request Brake Torque AEBS moderate Brake Torque AEBS strong Brake Torque AEBS city Brake Torque AEBS Maximum Not used Not used unavailable | R |  |  | T | R |  | R |  |  | vRX_AEB_BRKWHEELTRQORDER2 | N/A | N/A | Com_CbkInv_09F_01 | Com_CbkRxAck_09F_01 | N/A | N/A | N/A | N/A | N/A | N/A | N/A | N/A | N/A | N/A | STD | N/A | mfC1A_HS | B20516_216D_4 | PT-CAN
CRC_ATCU_A104 | ATCU_A104 | 107 | 8 | Periodic | 10 | No |  | 0 | 7 | x |  | Unsigned | 8 |  | 1 | 0 | 0 | 255 |  |  |  | T |  |  |  | R |  |  |  |  | N/A | N/A | N/A | N/A | N/A | fCRCNG_107_COMC | Type1 | Yes | Yes | FF | 11D | N/A | N/A | N/A | N/A | STD | N/A | mfC1A_HS | B20516_216D_4 | PT-CAN
AxC_OverDriveOffRequest | ATCU_A104 | 107 | 8 | Periodic | 10 | No |  | 1 | 7 | x |  |  | 1 | [6 empty] | 0 1 | Over-Drive OFF flag not set Over-Drive OFF flag set | T |  |  |  | R |  |  |  |  | fPRA_OD_OFF | N/A | N/A | N/A | Com_CbkRxAck_107_01 | N/A | N/A | N/A | N/A | N/A | N/A | N/A | N/A | N/A | N/A | STD | N/A | mfC1A_HS | B20516_216D_4 | PT-CAN
AT_TorqueControlType | ATCU_A104 | 107 | 8 | Periodic | 10 | No |  | 1 | 6 | x |  |  | 3 | [6 empty] | 000 001 010 011 100 101 110 111 | torque limitation without transmission change Not Used Not Used Not Used Not Used Upper torque value limitation Lower torque value limitation Full torque control | T |  |  |  | R |  |  |  |  | vRX_AT_TORQUECONTROLTYPE | N/A | N/A | N/A | Com_CbkRxAck_107_02 | N/A | N/A | N/A | N/A | N/A | N/A | N/A | N/A | N/A | N/A | STD | N/A | mfC1A_HS | B20516_216D_4 | PT-CAN
Clock_ATCU_A104 | ATCU_A104 | 107 | 8 | Periodic | 10 | No |  | 1 | 3 | x |  | Unsigned | 4 |  | 1 | 0 | 0 | 15 |  |  |  | T |  |  |  | R |  |  |  |  | N/A | Com_CbkCounterErr_107 | 1 | N/A | N/A | N/A | N/A | N/A | N/A | N/A | N/A | N/A | N/A | N/A | N/A | STD | N/A | mfC1A_HS | B20516_216D_4 | PT-CAN
AT_Minimum_IdleSpeedRequest | ATCU_A104 | 107 | 8 | Periodic | 10 | No |  | 2 | 7 | x |  | Unsigned | 8 | Rpm | 8 | 0 | 0 | 2032 | 0xFF | 0xFF | no request (system not ready) | T |  |  |  | R |  |  |  |  | vCVTIUPRQ | N/A | N/A | Com_CbkInv_107_03 | Com_CbkRxAck_107_03 | N/A | N/A | N/A | N/A | N/A | N/A | N/A | N/A | N/A | N/A | STD | N/A | mfC1A_HS | B20516_216D_4 | PT-CAN
AT_TorqueLosses | ATCU_A104 | 107 | 8 | Periodic | 10 | No |  | 3 | 7 | x |  | Unsigned | 8 | Nm | 0.5 | 0 | 0 | 127 | 0xFF |  |  | T |  |  |  | R |  |  |  |  | vAT_TORQUELOSSES | N/A | N/A | Com_CbkInv_107_04 | Com_CbkRxAck_107_04 | N/A | N/A | N/A | N/A | N/A | N/A | N/A | N/A | N/A | N/A | STD | N/A | mfC1A_HS | B20516_216D_4 | PT-CAN
FastTorqueRequest | ATCU_A104 | 107 | 8 | Periodic | 10 | No |  | 4 | 7 | x |  | Unsigned | 12 | Nm | 0.5 | -400 | -400 | 1647 | 0xFFF |  |  | T |  |  |  | R |  |  |  |  | vRX_FASTTORQUEREQUEST | N/A | N/A | Com_CbkInv_107_05 | Com_CbkRxAck_107_05 | N/A | N/A | N/A | N/A | N/A | N/A | N/A | N/A | N/A | N/A | STD | N/A | mfC1A_HS | B20516_216D_4 | PT-CAN
Limit_SlowTorqueRequest | ATCU_A104 | 107 | 8 | Periodic | 10 | No |  | 5 | 3 | x |  | Unsigned | 12 | Nm | 0.5 | -400 | -400 | 1647 | 0xFFF |  |  | T |  |  |  | R |  |  |  |  | vRX_LIMIT_SLOWTRQREQ | N/A | N/A | Com_CbkInv_107_06 | Com_CbkRxAck_107_06 | N/A | N/A | N/A | N/A | N/A | N/A | N/A | N/A | N/A | N/A | STD | N/A | mfC1A_HS | B20516_216D_4 | PT-CAN
TargetIdleSpeedRate | ATCU_A104 | 107 | 8 | Periodic | 10 | No |  | 7 | 7 | x |  |  | 3 | [6 empty] | 000 001 010 011 100 101 110 111 | No Request IdleUp Request No.1 (Vacant) IdleUp Request No.2 (Vacant) IdleUp for cold starting IdleUp Request for brak e-off starting_N_idle OFF IdleUp for up-hill creaping IdleUp for brake-off IdleUp for CVT ratio-low-change | T |  |  |  | R |  |  |  |  | vTARGETIDLESPEEDRATE | N/A | N/A | N/A | Com_CbkRxAck_107_07 | N/A | N/A | N/A | N/A | N/A | N/A | N/A | N/A | N/A | N/A | STD | N/A | mfC1A_HS | B20516_216D_4 | PT-CAN
AT_StartStopFailureFlag | ATCU_A104 | 107 | 8 | Periodic | 10 | No |  | 7 | 4 | x |  |  | 1 | [6 empty] | 0 1 | No start stop failure Start stop failure | T |  |  |  | R |  |  |  |  | fAT_STARTSTOPFAILUREFLAG | N/A | N/A | N/A | Com_CbkRxAck_107_08 | N/A | N/A | N/A | N/A | N/A | N/A | N/A | N/A | N/A | N/A | STD | N/A | mfC1A_HS | B20516_216D_4 | PT-CAN
AT_StartStopRequest | ATCU_A104 | 107 | 8 | Periodic | 10 | No |  | 7 | 3 | x |  |  | 3 | [6 empty] | 000 001 010 011 100 101 110 111 | No request Inhibit engine stop Engine start request Inhibit engine start Not used Not used Not used Not used | T |  |  |  | R |  |  |  |  | vAT_STARTSTOPREQUEST | N/A | N/A | N/A | Com_CbkRxAck_107_09 | N/A | N/A | N/A | N/A | N/A | N/A | N/A | N/A | N/A | N/A | STD | N/A | mfC1A_HS | B20516_216D_4 | PT-CAN
ATCVT_LockUpAreaStatus | ATCU_A105 | 4B7 | 1 | Periodic and Event | 100 | No |  | 0 | 7 | x | x |  | 2 | [6 empty] | 00 01 10 11 | Torque Converter Lock-up Drive Slip Not used | T |  |  |  | R |  |  |  |  | vLUAREA | N/A | N/A | N/A | Com_CbkRxAck_4B7_01 | N/A | N/A | N/A | N/A | N/A | N/A | N/A | N/A | N/A | N/A | STD | N/A | mfC1A_HS | B20516_216D_4 | PT-CAN
ATCVT_LockUpPatternStatus | ATCU_A105 | 4B7 | 1 | Periodic and Event | 100 | No |  | 0 | 5 | x | x |  | 4 | [5 empty] | 1111 | 0000 0001 0010 0011 0100 0101 0110 0111 1000 1001 1010 1011 1100 1101 1110 1111 | T / C control state SMON control state SMOFF control state LU full control state LU delay control state Coast LU open control state Coast capacity control state LULNG control state Normal control state Coast hold control state Drive slip control state Coast slip control state Idle meet point control state Piston stroke control state Starting slip control state Unavailable | T |  |  |  | R |  |  |  |  | vLUPTN | N/A | N/A | Com_CbkInv_4B7_02 | Com_CbkRxAck_4B7_02 | N/A | N/A | N/A | N/A | N/A | N/A | N/A | N/A | N/A | N/A | STD | N/A | mfC1A_HS | B20516_216D_4 | PT-CAN
EngineCoolantValveRequest | ATCU_A105 | 4B7 | 1 | Periodic and Event | 100 | No |  | 0 | 1 | x |  |  | 2 | [5 empty] | 11 | 00 01 10 11 | Not used No engine coolant valve requested Engine coolant valve requested Unavailable | T |  |  |  | R |  |  |  |  | vENGINECOOLANTVALVEREQUEST | N/A | N/A | Com_CbkInv_4B7_03 | Com_CbkRxAck_4B7_03 | N/A | N/A | N/A | N/A | N/A | N/A | N/A | N/A | N/A | N/A | STD | N/A | mfC1A_HS | B20516_216D_4 | PT-CAN
TargetCVTRatioExtended | ATCU_A107 | 11E | 3 | Periodic | 10 | No |  | 0 | 7 | x |  | Unsigned | 17 |  | 3.9063e-05 | 0 | 0 | 5.1199 |  |  |  | T |  |  | R | R |  | T |  |  | vTARGETCVTRATIOEXTENDED | N/A | N/A | N/A | Com_CbkRxAck_11E_01 | N/A | N/A | N/A | N/A | N/A | N/A | N/A | N/A | N/A | N/A | STD | N/A | mfC1A_HS | B20516_216D_4 | PT-CAN
TorqueConverterState | ATCU_A107 | 11E | 3 | Periodic | 10 | No |  | 2 | 6 | x |  |  | 2 | [5 empty] | 11 | 00 01 10 11 | unlocked converter sliding converter locked-up converter unavailable | T |  |  | R | R |  | T |  |  | vTORQUECONVERTERSTATE | N/A | N/A | Com_CbkInv_11E_02 | Com_CbkRxAck_11E_02 | N/A | N/A | N/A | N/A | N/A | N/A | N/A | N/A | N/A | N/A | STD | N/A | mfC1A_HS | B20516_216D_4 | PT-CAN
CRC_ATCU_A108 | ATCU_A108 | 12F | 7 | Periodic | 10 | No |  | 0 | 7 | x |  | Unsigned | 8 |  | 1 | 0 | 0 | 255 |  |  |  | T |  | R | R | R |  | T |  |  | N/A | N/A | N/A | N/A | N/A | fCRCNG_12F_COMC | Type1 | Yes | Yes | FF | 11D | N/A | N/A | N/A | N/A | STD | N/A | mfC1A_HS | B20516_216D_4 | PT-CAN
Clock_ATCU_A108 | ATCU_A108 | 12F | 7 | Periodic | 10 | No |  | 1 | 7 | x |  | Unsigned | 4 |  | 1 | 0 | 0 | 15 |  |  |  | T |  | R | R | R |  | T |  |  | N/A | Com_CbkCounterErr_12F | 1 | N/A | N/A | N/A | N/A | N/A | N/A | N/A | N/A | N/A | N/A | N/A | N/A | STD | N/A | mfC1A_HS | B20516_216D_4 | PT-CAN
GearLeverPosition_v2 | ATCU_A108 | 12F | 7 | Periodic | 10 | No |  | 2 | 4 | x |  |  | 4 | [5 empty] | 1111 | 0000 0001 0010 0011 0100 0101 0110 0111 1000 1001 1010 1011 1100 1101 1110 1111 | Parking - P Reverse - R Neutral - N Drive - D Manual mode - M L Ds Confirmed lever position (no switch signal) B (Brake) Not used Not used Not used Not used Not used Not used Not available (init or lever switched failure) | T |  | R | R | R |  | T |  |  | vGEARLEVERPOSITION_V2 | N/A | N/A | Com_CbkInv_12F_01 | Com_CbkRxAck_12F_01 | N/A | N/A | N/A | N/A | N/A | N/A | N/A | N/A | N/A | N/A | STD | N/A | mfC1A_HS | B20516_216D_4 | PT-CAN
InputShaftRevolution | ATCU_A108 | 12F | 7 | Periodic | 10 | No |  | 2 | 0 | x |  | Unsigned | 16 | Rpm | 1 | 0 | 0 | 65534 | 0xFFFF |  |  | T |  | R | R | R |  | T |  |  | vRX_INPUTSHAFTREVOLUTION | N/A | N/A | Com_CbkInv_12F_02 | Com_CbkRxAck_12F_02 | N/A | N/A | N/A | N/A | N/A | N/A | N/A | N/A | N/A | N/A | STD | N/A | mfC1A_HS | B20516_216D_4 | PT-CAN
OutputShaftRevolution | ATCU_A108 | 12F | 7 | Periodic | 10 | No |  | 4 | 0 | x |  | Unsigned | 16 | Rpm | 1 | 0 | 0 | 65534 | 0xFFFF |  |  | T |  | R | R | R |  | T |  |  | vOUTPUTSHAFTREVOLUTION | N/A | N/A | Com_CbkInv_12F_03 | Com_CbkRxAck_12F_03 | N/A | N/A | N/A | N/A | N/A | N/A | N/A | N/A | N/A | N/A | STD | N/A | mfC1A_HS | B20516_216D_4 | PT-CAN
ATCVT_TowingMode | ATCU_A109 | 44B | 8 | Periodic and Event | 100 | No |  | 1 | 6 | x | x |  | 1 | [6 empty] | 0 1 | Towing switch OFF or not existant Towing switch ON | T |  |  | R | R |  |  |  |  | fPRA_TOWING_SW_ON | N/A | N/A | N/A | Com_CbkRxAck_44B_01 | N/A | N/A | N/A | N/A | N/A | N/A | N/A | N/A | N/A | N/A | STD | N/A | mfC1A_HS | B20516_216D_4 | PT-CAN
RST_LaunchControlReadyMMI | ATCU_A109 | 44B | 8 | Periodic and Event | 100 | No |  | 1 | 5 | x |  |  | 2 | [6 empty] | 00 01 10 11 | No display Launch Control Not Active Display Launch Control Active reserved | T |  |  | R | R |  | T |  |  | vMLC_RDY_MMI_CAN_ATCU | N/A | N/A | N/A | Com_CbkRxAck_44B_02 | N/A | N/A | N/A | N/A | N/A | N/A | N/A | N/A | N/A | N/A | STD | N/A | mfC1A_HS | B20516_216D_4 | PT-CAN
AT_AnticipatedTorqueDownRequest | ATCU_A109 | 44B | 8 | Periodic and Event | 100 | No |  | 1 | 3 | x | x |  | 1 | [6 empty] | 0 1 | Anticipated Torque down NOT Requested Anticipated Torque down Requested | T |  |  |  | R |  |  |  |  | fAT_ANTICIPATEDTORQUEDOWNRQ | N/A | N/A | N/A | Com_CbkRxAck_44B_03 | N/A | N/A | N/A | N/A | N/A | N/A | N/A | N/A | N/A | N/A | STD | N/A | mfC1A_HS | B20516_216D_4 | PT-CAN
AT_SailingRequest | ATCU_A109 | 44B | 8 | Periodic and Event | 100 | No |  | 4 | 5 | x | x |  | 3 | [6 empty] | 000 001 010 011 100 101 110 111 | No request Clutch close inhibit request Clutch close request Inhibit momentaneous sailing Inhibit entry sailing in normal driving Not used Not used Not used | T |  |  |  | R |  |  |  |  | vAT_SAILING_REQ | N/A | N/A | N/A | Com_CbkRxAck_44B_04 | N/A | N/A | N/A | N/A | N/A | N/A | N/A | N/A | N/A | N/A | STD | N/A | mfC1A_HS | B20516_216D_4 | PT-CAN
ATCVTFail | ATCU_A109 | 44B | 8 | Periodic and Event | 100 | No |  | 6 | 0 | x | x |  | 1 | [6 empty] | 0 1 | Not fail Fail | T |  |  | R | R |  | T |  |  | fATCVTFAIL | N/A | N/A | N/A | Com_CbkRxAck_44B_05 | N/A | N/A | N/A | N/A | N/A | N/A | N/A | N/A | N/A | N/A | STD | N/A | mfC1A_HS | B20516_216D_4 | PT-CAN
ATCVT_OilPumpPressure | ATCU_A11 | 2FB | 5 | Periodic | 20 | No |  | 0 | 7 | x |  | Unsigned | 8 | MPa | 0.025 | 0 | 0 | 6.35 | 0xFF |  |  | T |  |  |  | R |  |  |  |  | vTGTPRS | N/A | N/A | Com_CbkInv_2FB_01 | Com_CbkRxAck_2FB_01 | N/A | N/A | N/A | N/A | N/A | N/A | N/A | N/A | N/A | N/A | STD | N/A | mfC1A_HS | B20516_216D_4 | PT-CAN
PTD_PrimRevHighGearLimitation | ATCU_A11 | 2FB | 5 | Periodic | 20 | No |  | 1 | 7 | x |  | Unsigned | 13 | Rpm | 1 | 0 | 0 | 8190 | 0x1FFF |  |  | T |  |  |  | R |  |  |  |  | vHIGRLIMREV | N/A | N/A | Com_CbkInv_2FB_02 | Com_CbkRxAck_2FB_02 | N/A | N/A | N/A | N/A | N/A | N/A | N/A | N/A | N/A | N/A | STD | N/A | mfC1A_HS | B20516_216D_4 | PT-CAN
IdleStopHSAReleaseDelayRequest | ATCU_A110 | 44C | 6 | Periodic and Event | 100 | No |  | 2 | 0 | x | x |  | 1 | [6 empty] | 0 1 | CVT don't request the HSA release delay CVT request the HSA release delay | T |  |  |  | R |  |  |  |  | fISHRDREQ | N/A | N/A | N/A | Com_CbkRxAck_44C_01 | N/A | N/A | N/A | N/A | N/A | N/A | N/A | N/A | N/A | N/A | STD | N/A | mfC1A_HS | B20516_216D_4 | PT-CAN
CRC_ATCU_A111 | ATCU_A111 | 158 | 8 | Periodic | 10 | No |  | 0 | 7 | x |  | Unsigned | 8 |  | 1 | 0 | 0 | 255 |  |  |  | T |  |  |  | R |  |  |  |  | N/A | N/A | N/A | N/A | N/A | fCRCNG_158_COMC | Type1 | Yes | Yes | FF | 11D | N/A | N/A | N/A | N/A | STD | N/A | mfC1A_HS | B20516_216D_4 | PT-CAN
Clock_ATCU_A111 | ATCU_A111 | 158 | 8 | Periodic | 10 | No |  | 1 | 7 | x |  | Unsigned | 4 |  | 1 | 0 | 0 | 15 |  |  |  | T |  |  |  | R |  |  |  |  | N/A | Com_CbkCounterErr_158 | 1 | N/A | N/A | N/A | N/A | N/A | N/A | N/A | N/A | N/A | N/A | N/A | N/A | STD | N/A | mfC1A_HS | B20516_216D_4 | PT-CAN
StaticCreepingTorque | ATCU_A111 | 158 | 8 | Periodic | 10 | No |  | 1 | 3 | x |  | Unsigned | 14 | Nm | 2 | -10000 | -10000 | 10000 | 0x3FFF |  |  | T |  |  |  | R |  |  |  |  | vSTATICCREEPINGTORQUE | N/A | N/A | Com_CbkInv_158_01 | Com_CbkRxAck_158_01 | N/A | N/A | N/A | N/A | N/A | N/A | N/A | N/A | N/A | N/A | STD | N/A | mfC1A_HS | B20516_216D_4 | PT-CAN
TorqueConverterClutchGain | ATCU_A111 | 158 | 8 | Periodic | 10 | No |  | 3 | 5 | x |  | Unsigned | 15 | wu | 0.001 | -15 | -15 | 15 | 0x7FFF |  |  | T |  |  |  | R |  |  |  |  | vRX_TRQCONVERTERCLUTCHGAIN | N/A | N/A | Com_CbkInv_158_02 | Com_CbkRxAck_158_02 | N/A | N/A | N/A | N/A | N/A | N/A | N/A | N/A | N/A | N/A | STD | N/A | mfC1A_HS | B20516_216D_4 | PT-CAN
TotalGearRatio | ATCU_A111 | 158 | 8 | Periodic | 10 | No |  | 5 | 6 | x |  | Unsigned | 13 | wu | 0.001 | 0 | 0 | 6 | 0x1FFF |  |  | T |  |  |  | R |  |  |  |  | vRX_TOTALGEARRATIO | N/A | N/A | Com_CbkInv_158_03 | Com_CbkRxAck_158_03 | N/A | N/A | N/A | N/A | N/A | N/A | N/A | N/A | N/A | N/A | STD | N/A | mfC1A_HS | B20516_216D_4 | PT-CAN
TransmissionFriction | ATCU_A111 | 158 | 8 | Periodic | 10 | No |  | 6 | 1 | x |  | Unsigned | 8 | Nm | 0.5 | 0 | 0 | 127 | 0xFF |  |  | T |  |  |  | R |  |  |  |  | vRX_TRANSMISSIONFRICTION | N/A | N/A | Com_CbkInv_158_04 | Com_CbkRxAck_158_04 | N/A | N/A | N/A | N/A | N/A | N/A | N/A | N/A | N/A | N/A | STD | N/A | mfC1A_HS | B20516_216D_4 | PT-CAN
PTD_CurrentShiftMode | ATCU_A111 | 158 | 8 | Periodic | 10 | No |  | 7 | 1 | x |  |  | 2 | [6 empty] | 00 01 10 11 | Other TempMshift ManualShift ABSVspFail | T |  |  |  | R |  |  |  |  | vPRA_CUR_SFT_RX | N/A | N/A | N/A | Com_CbkRxAck_158_05 | N/A | N/A | N/A | N/A | N/A | N/A | N/A | N/A | N/A | N/A | STD | N/A | mfC1A_HS | B20516_216D_4 | PT-CAN
CRC_ATCU_A112 | ATCU_A112 | 104 | 4 | Periodic | 10 | No |  | 0 | 7 | x |  | Unsigned | 8 |  | 1 | 0 | 0 | 255 |  |  |  | T |  |  |  | R |  | T |  | R | N/A | N/A | N/A | N/A | N/A | fCRCNG_104_COMC | Type1 | Yes | Yes | FF | 11D | N/A | N/A | N/A | N/A | STD | N/A | mfC1A_HS | B20516_216D_4 | PT-CAN
Clock_ATCU_A112 | ATCU_A112 | 104 | 4 | Periodic | 10 | No |  | 1 | 7 | x |  | Unsigned | 4 |  | 1 | 0 | 0 | 15 |  |  |  | T |  |  |  | R |  | T |  | R | N/A | Com_CbkCounterErr_104 | 1 | N/A | N/A | N/A | N/A | N/A | N/A | N/A | N/A | N/A | N/A | N/A | N/A | STD | N/A | mfC1A_HS | B20516_216D_4 | PT-CAN
TransmRangeEngaged_TargetForPWT | ATCU_A112 | 104 | 4 | Periodic | 10 | No |  | 1 | 3 | x |  |  | 4 | [5 empty] | 1111 | 0000 0001 0010 0011 0100 0101 0110 0111 1000 1001 1010 1011 1100 1101 1110 1111 | declutched at rest 1st range 2nd range 3rd range 4th range 5th range 6th range 7th range 8th range reverse neutral or parking CVT in continuous mode 9th range 10th range Not used AT in limphome | T |  |  |  | R |  |  |  |  | vRX_ICE_TRANSMRANGEDRITGT | N/A | N/A | Com_CbkInv_104_01 | Com_CbkRxAck_104_01 | N/A | N/A | N/A | N/A | N/A | N/A | N/A | N/A | N/A | N/A | STD | N/A | mfC1A_HS | B20516_216D_4 | PT-CAN
TransmRangeEngaged_CurrentForPWT | ATCU_A112 | 104 | 4 | Periodic | 10 | No |  | 3 | 7 | x |  |  | 4 | [5 empty] | 1111 | 0000 0001 0010 0011 0100 0101 0110 0111 1000 1001 1010 1011 1100 1101 1110 1111 | declutched at rest 1st range 2nd range 3rd range 4th range 5th range 6th range 7th range 8th range reverse neutral or parking CVT in continuous mode 9th range 10th range Not used AT in limphome | T |  |  |  | R |  |  |  |  | vRX_ICE_TRANSMRANGEDRICRT | N/A | N/A | Com_CbkInv_104_02 | Com_CbkRxAck_104_02 | N/A | N/A | N/A | N/A | N/A | N/A | N/A | N/A | N/A | N/A | STD | N/A | mfC1A_HS | B20516_216D_4 | PT-CAN
CRC_BSG_A101 | BSG_A101 | 203 | 7 | Periodic | 20 | No |  | 0 | 7 | x |  | Unsigned | 8 |  | 1 | 0 | 0 | 255 |  |  |  |  | T |  |  | R |  |  |  |  | N/A | N/A | N/A | N/A | N/A | fCRCNG_203_COMC | Type1 | Yes | Yes | FF | 11D | N/A | N/A | N/A | N/A | STD | N/A | mfC1A_HS | B20516_216D_4 | PT-CAN
Clock_BSG_A101 | BSG_A101 | 203 | 7 | Periodic | 20 | No |  | 1 | 7 | x |  | Unsigned | 4 |  | 1 | 0 | 0 | 15 |  |  |  |  | T |  |  | R |  |  |  |  | N/A | Com_CbkCounterErr_203 | 1 | N/A | N/A | N/A | N/A | N/A | N/A | N/A | N/A | N/A | N/A | N/A | N/A | STD | N/A | mfC1A_HS | B20516_216D_4 | PT-CAN
BSG_UndervoltageFlag | BSG_A101 | 203 | 7 | Periodic | 20 | No |  | 1 | 3 | x |  |  | 1 | [6 empty] | 0 1 | No undervoltage detected Undervoltage detected |  | T |  |  | R |  |  |  |  | fVBX_BSG_APL_DOWN | N/A | N/A | N/A | Com_CbkRxAck_203_01 | N/A | N/A | N/A | N/A | N/A | N/A | N/A | N/A | N/A | N/A | STD | N/A | mfC1A_HS | B20516_216D_4 | PT-CAN
BSG_DiagFlagTorqueAssistMode | BSG_A101 | 203 | 7 | Periodic | 20 | No |  | 1 | 2 | x |  |  | 1 | [6 empty] | 0 1 | Torque assist mode forbidden Nominal Torque assist mode |  | T |  |  | R |  |  |  |  | vVSX_MUX_BSG_TQ_ASS_DIAG | N/A | N/A | N/A | Com_CbkRxAck_203_02 | N/A | N/A | N/A | N/A | N/A | N/A | N/A | N/A | N/A | N/A | STD | N/A | mfC1A_HS | B20516_216D_4 | PT-CAN
BSG_DiagFlagRecrankingMode | BSG_A101 | 203 | 7 | Periodic | 20 | No |  | 1 | 1 | x |  |  | 1 | [6 empty] | 0 1 | Recranking mode forbidden Nominal Recranking mode |  | T |  |  | R |  |  |  |  | vVSX_MUX_BSG_RECRK_DIAG | N/A | N/A | N/A | Com_CbkRxAck_203_03 | N/A | N/A | N/A | N/A | N/A | N/A | N/A | N/A | N/A | N/A | STD | N/A | mfC1A_HS | B20516_216D_4 | PT-CAN
BSG_DiagFlagAlternatorMode | BSG_A101 | 203 | 7 | Periodic | 20 | No |  | 1 | 0 | x |  |  | 1 | [6 empty] | 0 1 | Alternator mode forbidden Nominal Alternator mode |  | T |  |  | R |  |  |  |  | vVSX_MUX_BSG_ALT_DIAG | N/A | N/A | N/A | Com_CbkRxAck_203_04 | N/A | N/A | N/A | N/A | N/A | N/A | N/A | N/A | N/A | N/A | STD | N/A | mfC1A_HS | B20516_216D_4 | PT-CAN
BSG_DiagFlagTemperature | BSG_A101 | 203 | 7 | Periodic | 20 | No |  | 2 | 7 | x |  |  | 2 | [6 empty] | 00 01 10 11 | Temperature is too high Temperature is in derating range Temperature is in nominal range Not used |  | T |  |  | R |  |  |  |  | vVSX_MUX_BSG_TEMP_DIAG | N/A | N/A | N/A | Com_CbkRxAck_203_05 | N/A | N/A | N/A | N/A | N/A | N/A | N/A | N/A | N/A | N/A | STD | N/A | mfC1A_HS | B20516_216D_4 | PT-CAN
BSG_Load | BSG_A101 | 203 | 7 | Periodic | 20 | No |  | 2 | 5 | x |  | Unsigned | 7 | % | 1 | 0 | 0 | 100 | 0x7F |  |  |  | T |  |  | R |  |  |  |  | vVXX_MUX_BSG_LOAD | N/A | N/A | Com_CbkInv_203_06 | Com_CbkRxAck_203_06 | N/A | N/A | N/A | N/A | N/A | N/A | N/A | N/A | N/A | N/A | STD | N/A | mfC1A_HS | B20516_216D_4 | PT-CAN
BSG_SafetyBarrierLostFlag | BSG_A101 | 203 | 7 | Periodic | 20 | No |  | 4 | 4 | x |  |  | 1 | [6 empty] | 0 1 | No failure Safety barrier lost |  | T |  |  | R |  |  |  |  | fVBX_BSG_SFTY_LOSS | N/A | N/A | N/A | Com_CbkRxAck_203_08 | N/A | N/A | N/A | N/A | N/A | N/A | N/A | N/A | N/A | N/A | STD | N/A | mfC1A_HS | B20516_216D_4 | PT-CAN
BSG_DC_Current | BSG_A101 | 203 | 7 | Periodic | 20 | No |  | 4 | 3 | x |  | Unsigned | 9 | A | 1 | -500 | -500 | 0 | 0x1FF |  |  |  | T |  |  | R |  |  |  |  | vVXX_MUX_BSG_CRT_MES | N/A | N/A | Com_CbkInv_203_09 | Com_CbkRxAck_203_09 | N/A | N/A | N/A | N/A | N/A | N/A | N/A | N/A | N/A | N/A | STD | N/A | mfC1A_HS | B20516_216D_4 | PT-CAN
BSG_EstimatedMechPower | BSG_A101 | 203 | 7 | Periodic | 20 | No |  | 5 | 2 | x |  | Unsigned | 10 | W | 10 | -10000 | -10000 | 0 | 0x3FF |  |  |  | T |  |  | R |  |  |  |  | vVXX_MUX_BSG_ESTI_MECA_POW | N/A | N/A | N/A | N/A | N/A | N/A | N/A | N/A | N/A | N/A | N/A | N/A | N/A | N/A | STD | N/A | mfC1A_HS | B20516_216D_4 | PT-CAN
MultiDriveMode_ECM_v2 | CDM_A107 | 5DE | 2 | Periodic and Event | 1000 | No |  | 0 | 7 | x | x |  | 4 | [5 empty] | 1111 | 0000 0001 0010 0011 0100 0101 0110 0111 1000 1001 1010 1011 1100 1101 1110 1111 | Mode ECM 1 (Normal) Mode ECM 2 Mode ECM 3 (Sport) Mode ECM 4 Mode ECM 5 (Eco) Mode ECM 6 (Race) Mode ECM 7 (Snow) Mode8 Mode9 Mode10 Mode11 Mode12 Mode13 Mode14 Not used Unavailable |  |  | T |  | R |  | R |  |  | vMULTIDRIVEMODE_ECM | N/A | N/A | Com_CbkInv_5DE_01 | Com_CbkRxAck_5DE_01 | N/A | N/A | N/A | N/A | N/A | N/A | N/A | N/A | N/A | N/A | STD | N/A | mfC1A_HS | B20516_216D_4 | PT-CAN
CRC_CDM_A111 | CDM_A111 | 1FF | 6 | Periodic | 10 | No |  | 0 | 7 | x |  | Unsigned | 8 |  | 1 | 0 | 0 | 255 | [5 empty] | T |  | R |  | R |  |  | N/A | N/A | N/A | N/A | N/A | fCRCNG_1FF_COMC | Type1 | Yes | Yes | FF | 11D | N/A | N/A | N/A | N/A | STD | N/A | mfC1A_HS | B20516_216D_4 | PT-CAN
Clock_CDM_A111 | CDM_A111 | 1FF | 6 | Periodic | 10 | No |  | 1 | 7 | x |  | Unsigned | 4 |  | 1 | 0 | 0 | 15 | [5 empty] | T |  | R |  | R |  |  | N/A | Com_CbkCounterErr_1FF | 1 | N/A | N/A | N/A | N/A | N/A | N/A | N/A | N/A | N/A | N/A | N/A | N/A | STD | N/A | mfC1A_HS | B20516_216D_4 | PT-CAN
CCSLBrakingPerformanceStatus | CDM_A111 | 1FF | 6 | Periodic | 10 | No |  | 1 | 3 | x |  |  | 2 | [5 empty] | 11 | 00 01 10 11 | CCSL braking fully operationnal Impossible to execute CCSL request Not used Unavailable |  |  | T |  | R |  | R |  |  | vRX_CCSLBRAKINGPERFORMANCESTATUS | N/A | N/A | Com_CbkInv_1FF_01 | Com_CbkRxAck_1FF_01 | N/A | N/A | N/A | N/A | N/A | N/A | N/A | N/A | N/A | N/A | STD | N/A | mfC1A_HS | B20516_216D_4 | PT-CAN
BMC_EngineTorqueRequest | CDM_A111 | 1FF | 6 | Periodic | 10 | No |  | 2 | 7 | x |  | Unsigned | 10 | Nm | 0.1 | -50 | -50 | 52.3 | 0x3FF |  |  |  |  | T |  | R |  |  |  |  | vBMC_ENGINETORQUEREQUEST | N/A | N/A | Com_CbkInv_1FF_02 | Com_CbkRxAck_1FF_02 | N/A | N/A | N/A | N/A | N/A | N/A | N/A | N/A | N/A | N/A | STD | N/A | mfC1A_HS | B20516_216D_4 | PT-CAN
VMC_WheelTorque_MaxLimitRequest | CDM_A111 | 1FF | 6 | Periodic | 10 | No |  | 3 | 5 | x |  | Unsigned | 15 | Nm | 2 | -20000 | -20000 | 40000 | 0x7FFF |  |  |  |  | T |  | R |  | R |  |  | vVMC_ATCMAXWHLTRQLIMIT | N/A | N/A | Com_CbkInv_1FF_03 | Com_CbkRxAck_1FF_03 | N/A | N/A | N/A | N/A | N/A | N/A | N/A | N/A | N/A | N/A | STD | N/A | mfC1A_HS | B20516_216D_4 | PT-CAN
VMC_WheelTorque_MaxLimitOrder | CDM_A111 | 1FF | 6 | Periodic | 10 | No |  | 5 | 6 | x |  |  | 1 | [6 empty] | 0 1 | Not request Request |  |  | T |  | R |  | R |  |  | fVMC_ATCMAXWHLTRQLMORDER | N/A | N/A | N/A | Com_CbkRxAck_1FF_04 | N/A | N/A | N/A | N/A | N/A | N/A | N/A | N/A | N/A | N/A | STD | N/A | mfC1A_HS | B20516_216D_4 | PT-CAN
YMCRequestFlag | CDM_A111 | 1FF | 6 | Periodic | 10 | No |  | 5 | 5 | x |  |  | 1 | [6 empty] | 0 1 | No request Request |  |  | T |  | R |  | R |  |  | fYMCREQ | N/A | N/A | N/A | Com_CbkRxAck_1FF_05 | N/A | N/A | N/A | N/A | N/A | N/A | N/A | N/A | N/A | N/A | STD | N/A | mfC1A_HS | B20516_216D_4 | PT-CAN
BMC_EngineTorqueOrder | CDM_A111 | 1FF | 6 | Periodic | 10 | No |  | 5 | 4 | x |  |  | 1 | [6 empty] | 0 1 | Body Motion Control no request Body Motion Control request |  |  | T |  | R |  | R |  |  | fBMC_ENGINETORQUEORDER | N/A | N/A | N/A | Com_CbkRxAck_1FF_06 | N/A | N/A | N/A | N/A | N/A | N/A | N/A | N/A | N/A | N/A | STD | N/A | mfC1A_HS | B20516_216D_4 | PT-CAN
ACCBrakeLeadtimeControl | CDM_A114 | 220 | 3 | Periodic | 20 | No |  | 1 | 0 | x |  |  | 1 | [6 empty] | 0 1 | VDC states not coherent VDC states coherent |  |  | T |  | R |  | R |  |  | fCIN_ACC_ESP_CHR | N/A | N/A | N/A | Com_CbkRxAck_220_01 | N/A | N/A | N/A | N/A | N/A | N/A | N/A | N/A | N/A | N/A | STD | N/A | mfC1A_HS | B20516_216D_4 | PT-CAN
VMC_BrakeWheelTorqueOrder | CDM_A116 | 45C | 4 | Periodic and Event | 100 | No |  | 3 | 5 | x | x |  | 1 | [6 empty] | 0 1 | Not brake request Brake request | R |  | T |  | R |  |  |  |  | fCDM_BRK_REQ_STT | N/A | N/A | N/A | Com_CbkRxAck_45C_01 | N/A | N/A | N/A | N/A | N/A | N/A | N/A | N/A | N/A | N/A | STD | N/A | mfC1A_HS | B20516_216D_4 | PT-CAN
CruiseControlInhibitRequest | CDM_A117 | 240 | 7 | Periodic | 20 | No |  | 2 | 3 | x |  |  | 1 | [6 empty] | 0 1 | No request Request |  |  | T |  | R |  | R |  |  | fCRUISECONTROLINHIBITREQUEST | N/A | N/A | N/A | Com_CbkRxAck_240_01 | N/A | N/A | N/A | N/A | N/A | N/A | N/A | N/A | N/A | N/A | STD | N/A | mfC1A_HS | B20516_216D_4 | PT-CAN
CRC_ECM_A118 | ECM_A118 | 076 | 7 | Periodic | 10 | No |  | 0 | 7 | x |  | Unsigned | 8 |  | 1 | 0 | 0 | 255 |  |  |  |  | R |  |  | T |  |  |  |  | N/A | N/A | N/A | N/A | N/A | N/A | Type1 | Yes | Yes | FF | 11D | N/A | N/A | N/A | mfTXENABLE_076 | STD | N/A | mfC1A_HS | B20516_216D_4 | PT-CAN
Clock_ECM_A118 | ECM_A118 | 076 | 7 | Periodic | 10 | No |  | 1 | 7 | x |  | Unsigned | 4 |  | 1 | 0 | 0 | 15 |  |  |  |  | R |  |  | T |  |  |  |  | N/A | N/A | N/A | N/A | N/A | N/A | N/A | N/A | N/A | N/A | N/A | N/A | Present | N/A | mfTXENABLE_076 | STD | N/A | mfC1A_HS | B20516_216D_4 | PT-CAN
BSG_ModeRequest | ECM_A118 | 076 | 7 | Periodic | 10 | No |  | 1 | 3 | x |  |  | 3 | [6 empty] | 000 001 010 011 100 101 110 111 | Neutral Alternator Recranking Torque Assist Reserved Reserved Reserved Reserved |  | R |  |  | T |  |  |  |  | vVSX_BSG_MOD_REQ_SENT | N/A | N/A | N/A | N/A | N/A | N/A | N/A | N/A | N/A | N/A | N/A | N/A | N/A | mfTXENABLE_076 | STD | N/A | mfC1A_HS | B20516_216D_4 | PT-CAN
BSG_BlindZoneRequest | ECM_A118 | 076 | 7 | Periodic | 10 | No |  | 1 | 0 | x |  |  | 1 | [6 empty] | 0 1 | No blind zone Blind zone |  | R |  |  | T |  |  |  |  | vVSX_BSG_DZ | N/A | N/A | N/A | N/A | N/A | N/A | N/A | N/A | N/A | N/A | N/A | N/A | N/A | mfTXENABLE_076 | STD | N/A | mfC1A_HS | B20516_216D_4 | PT-CAN
BSG_TorqueRequest | ECM_A118 | 076 | 7 | Periodic | 10 | No |  | 2 | 7 | x |  | Unsigned | 11 | Nm | 0.1 | -70 | -70 | 130 | 0x7FF |  |  |  | R |  |  | T |  |  |  |  | vVXX_BSG_TQ_REQ_SENT | N/A | N/A | N/A | N/A | N/A | N/A | N/A | N/A | N/A | N/A | N/A | N/A | N/A | mfTXENABLE_076 | STD | N/A | mfC1A_HS | B20516_216D_4 | PT-CAN
ECM_ReferenceVoltage | ECM_A118 | 076 | 7 | Periodic | 10 | No |  | 3 | 4 | x |  | Unsigned | 9 | V | 0.02 | 6 | 6 | 16 | 1FFh |  |  |  | R |  |  | T |  |  |  |  | vECM_REF_VOLT | N/A | N/A | N/A | N/A | N/A | N/A | N/A | N/A | N/A | N/A | N/A | N/A | N/A | mfTXENABLE_076 | STD | N/A | mfC1A_HS | B20516_216D_4 | PT-CAN
BSG_RampNumberRequest | ECM_A118 | 076 | 7 | Periodic | 10 | No |  | 4 | 3 | x |  |  | 4 | [6 empty] | 0000 0001 0010 0011 0100 0101 0110 0111 1000 1001 1010 1011 1100 1101 1110 1111 | 0.00sec 0.25sec 0.50sec 0.75sec 1.00sec 2.00sec 3.00sec 4.00sec 5.00sec 6.00sec 7.00sec :8.00sec 9.00sec 10.00sec 12.00sec 15.00sec |  | R |  |  | T |  |  |  |  | vVXX_BSG_SLOP_NR_SENT | N/A | N/A | N/A | N/A | N/A | N/A | N/A | N/A | N/A | N/A | N/A | N/A | N/A | mfTXENABLE_076 | STD | N/A | mfC1A_HS | B20516_216D_4 | PT-CAN
BSG_VoltageRegulation | ECM_A118 | 076 | 7 | Periodic | 10 | No |  | 5 | 7 | x |  | Unsigned | 8 | V | 0.025 | 10.6 | 10.6 | 16 | 0xFF |  |  |  | R |  |  | T |  |  |  |  | vVXX_BSG_V_REQ_SENT | N/A | N/A | N/A | N/A | N/A | N/A | N/A | N/A | N/A | N/A | N/A | N/A | N/A | mfTXENABLE_076 | STD | N/A | mfC1A_HS | B20516_216D_4 | PT-CAN
VoltageConsistencyDiagWindow | ECM_A118 | 076 | 7 | Periodic | 10 | No |  | 6 | 7 | x |  |  | 1 | [6 empty] | 0 1 | diagnosis disabled diagnosis enabled |  | R |  |  | T |  |  |  |  | N/A | N/A | N/A | N/A | N/A | N/A | N/A | N/A | N/A | N/A | N/A | N/A | N/A | N/A | mfTXENABLE_076 | STD | N/A | mfC1A_HS | B20516_216D_4 | PT-CAN
VirtualAcceleratorAngle_ForTM | ECM_A119 | 077 | 6 | Periodic | 10 | No |  | 0 | 7 | x |  | Unsigned | 8 | % | 0.392157 | 0 | 0 | 100 | 0x00 |  |  | R |  |  |  | T |  |  |  |  | vVIRTUALACCELERATORANGLE_FORTM | N/A | N/A | N/A | N/A | N/A | N/A | N/A | N/A | N/A | N/A | N/A | N/A | N/A | mfTXENABLE_077 | STD | N/A | mfC1A_HS | B20516_216D_4 | PT-CAN
EngineTorque_WithoutTMReq | ECM_A119 | 077 | 6 | Periodic | 10 | No |  | 1 | 7 | x |  | Unsigned | 12 | Nm | 0.5 | -400 | -400 | 1647 | 0xFFF |  |  | R |  |  |  | T |  |  |  |  | vENGINETORQUE_WITHOUTTMREQ | N/A | N/A | N/A | N/A | N/A | N/A | N/A | N/A | N/A | N/A | N/A | N/A | N/A | mfTXENABLE_077 | STD | N/A | mfC1A_HS | B20516_216D_4 | PT-CAN
RawEngineTorque_WithoutTMReq | ECM_A119 | 077 | 6 | Periodic | 10 | No |  | 2 | 3 | x |  | Unsigned | 12 | Nm | 0.5 | -400 | -400 | 1647 | 0xFFF |  |  | R |  |  |  | T |  |  |  |  | vRAWENGINETORQUE_WITHOUTTMREQ | N/A | N/A | N/A | N/A | N/A | N/A | N/A | N/A | N/A | N/A | N/A | N/A | N/A | mfTXENABLE_077 | STD | N/A | mfC1A_HS | B20516_216D_4 | PT-CAN
N_IdleInstructionSignal | ECM_A119 | 077 | 6 | Periodic | 10 | No |  | 4 | 7 | x |  |  | 1 | [6 empty] | 0 1 | Not N_Idle instruction N_Idle instruction | R |  |  |  | T |  |  |  |  | fNIDLEOK | N/A | N/A | N/A | N/A | N/A | N/A | N/A | N/A | N/A | N/A | N/A | N/A | N/A | mfTXENABLE_077 | STD | N/A | mfC1A_HS | B20516_216D_4 | PT-CAN
EmissionN_IdleRequest | ECM_A119 | 077 | 6 | Periodic | 10 | No |  | 4 | 6 | x |  |  | 1 | [6 empty] | 0 1 | Fuel-economy request Emission request | R |  |  |  | T |  |  |  |  | fEMISSIONN_IDLEREQUEST | N/A | N/A | N/A | N/A | N/A | N/A | N/A | N/A | N/A | N/A | N/A | N/A | N/A | mfTXENABLE_077 | STD | N/A | mfC1A_HS | B20516_216D_4 | PT-CAN
Clock_ECM_A119 | ECM_A119 | 077 | 6 | Periodic | 10 | No |  | 4 | 3 | x |  | Unsigned | 4 |  | 1 | 0 | 0 | 15 |  |  |  | R |  |  |  | T |  |  |  |  | N/A | N/A | N/A | N/A | N/A | N/A | N/A | N/A | N/A | N/A | N/A | N/A | Present | N/A | mfTXENABLE_077 | STD | N/A | mfC1A_HS | B20516_216D_4 | PT-CAN
CRC_ECM_A119 | ECM_A119 | 077 | 6 | Periodic | 10 | No |  | 5 | 7 | x |  | Unsigned | 8 |  | 1 | 0 | 0 | 255 |  |  |  | R |  |  |  | T |  |  |  |  | N/A | N/A | N/A | N/A | N/A | N/A | Type1 | Yes | Yes | FF | 11D | N/A | N/A | N/A | mfTXENABLE_077 | STD | N/A | mfC1A_HS | B20516_216D_4 | PT-CAN
EPS_TorqueOnFlag | EPS_A101 | 216 | 4 | Periodic | 20 | No |  | 2 | 4 | x |  |  | 1 | [6 empty] | 0 1 | StopAuto forbidden StopAuto authorized |  |  |  | T | R |  |  |  |  | fEPSTQON | N/A | N/A | N/A | Com_CbkRxAck_216_01 | N/A | N/A | N/A | N/A | N/A | N/A | N/A | N/A | N/A | N/A | STD | N/A | mfC1A_HS | B20516_216D_4 | PT-CAN
EPS_BatterySupplyCurrent | EPS_A101 | 216 | 4 | Periodic | 20 | No |  | 3 | 7 | x |  | Unsigned | 8 | A | 1 | 0 | 0 | 254 | 0xFF | [5 empty] | T | R |  |  |  |  | vEPSA | N/A | N/A | Com_CbkInv_216_02 | Com_CbkRxAck_216_02 | N/A | N/A | N/A | N/A | N/A | N/A | N/A | N/A | N/A | N/A | STD | N/A | mfC1A_HS | B20516_216D_4 | PT-CAN
OSPSpeedLimit | FRCAMERA_A110 | 4B3 | 3 | Periodic | 100 | No |  | 1 | 7 | x |  | Unsigned | 8 | Kmh/Mph | 1 | 5 | 5 | 200 | 0xFF | [5 empty] | T | R |  | R |  |  | vOSPSPEEDLIMIT | N/A | N/A | Com_CbkInv_4B3_01 | Com_CbkRxAck_4B3_01 | N/A | N/A | N/A | N/A | N/A | N/A | N/A | N/A | N/A | N/A | STD | N/A | mfC1A_HS | B20516_216D_4 | PT-CAN
RST_MultiAmbExhaust | RST_A1 | 5FC | 2 | Periodic and Event | 3000 | No |  | 0 | 7 | x | x |  | 2 | [5 empty] | 11 | 00 01 10 11 | Soft mode requested Furious mode requested Fully opened mode requested Unavailable |  |  | T |  | R |  |  |  |  | vRST_MLT_AMB_EXHST | N/A | N/A | N/A | N/A | N/A | N/A | N/A | N/A | N/A | N/A | N/A | N/A | N/A | N/A | STD | N/A | mfC1A_HS | B20516_216D_4 | PT-CAN
RST_MultiDrivePedal | RST_A1 | 5FC | 2 | Periodic and Event | 3000 | No |  | 0 | 2 | x | x |  | 3 | [5 empty] | 111 | 000 001 010 011 100 101 110 111 | Pedal mapping 1 requested Pedal mapping 2 requested Pedal mapping 3 requested Pedal mapping 4 requested Not used Not used Not used Unavailable |  |  | T |  | R |  |  |  |  | vMUX_PEDAL_MAP | N/A | N/A | N/A | N/A | N/A | N/A | N/A | N/A | N/A | N/A | N/A | N/A | N/A | N/A | STD | N/A | mfC1A_HS | B20516_216D_4 | PT-CAN
RST_MultiDriveHeelToeShifting | RST_A1 | 5FC | 2 | Periodic and Event | 3000 | No |  | 1 | 7 | x | x |  | 2 | [5 empty] | 0 | 00 01 10 11 | Not requested Requested Not used Unavailable |  |  | T |  | R |  |  |  |  | vRST_MLT_DRV_HL_T_SHIFT | N/A | N/A | N/A | N/A | N/A | N/A | N/A | N/A | N/A | N/A | N/A | N/A | N/A | N/A | STD | N/A | mfC1A_HS | B20516_216D_4 | PT-CAN
CRC_VDC_A113 | VDC_A113 | 455 | 8 | Periodic and Event | 100 | No | Minimum time between 2 frames is 20ms | 0 | 7 | x |  | Unsigned | 8 |  | 1 | 0 | 0 | 255 |  |  |  | R |  |  | T | R |  | R |  |  | N/A | N/A | N/A | N/A | N/A | fCRCNG_455_COMC | Type1 | Yes | Yes | FF | 11D | N/A | N/A | N/A | N/A | STD | N/A | mfC1A_HS | B20516_216D_4 | PT-CAN
Clock_VDC_A113 | VDC_A113 | 455 | 8 | Periodic and Event | 100 | No | Minimum time between 2 frames is 20ms | 1 | 7 | x |  | Unsigned | 4 |  | 1 | 0 | 0 | 15 |  |  |  | R |  |  | T | R |  | R |  |  | N/A | Com_CbkCounterErr_455 | 1 | N/A | N/A | N/A | N/A | N/A | N/A | N/A | N/A | N/A | N/A | N/A | N/A | STD | N/A | mfC1A_HS | B20516_216D_4 | PT-CAN
BrakeVacuumStatus | VDC_A113 | 455 | 8 | Periodic and Event | 100 | No | Minimum time between 2 frames is 20ms | 2 | 2 | x | x |  | 2 | [5 empty] | 11 | 00 01 10 11 | Sensor or Sensorless Strategy Unavailable Vacuum level above minimum level Vacuum level below minimum level Unavailable |  |  |  | T | R |  | R |  |  | vRX_BRAKEVACUUMSTATUS | N/A | N/A | Com_CbkInv_455_01 | Com_CbkRxAck_455_01 | N/A | N/A | N/A | N/A | N/A | N/A | N/A | N/A | N/A | N/A | STD | N/A | mfC1A_HS | B20516_216D_4 | PT-CAN
VehicleSpeedSign | VDC_A113 | 455 | 8 | Periodic and Event | 100 | No | Minimum time between 2 frames is 20ms | 3 | 1 | x |  |  | 2 | [5 empty] | 11 | 00 01 10 11 | nul vehicle speed Positive vehicle speed (= Forward motion) Negative vehicle speed (= reverse motion) Unavailable | R |  |  | T | R |  | R |  |  | vVEHICLESPEEDSIGN | N/A | N/A | Com_CbkInv_455_02 | Com_CbkRxAck_455_02 | N/A | N/A | N/A | N/A | N/A | N/A | N/A | N/A | N/A | N/A | STD | N/A | mfC1A_HS | B20516_216D_4 | PT-CAN
HBBMalfunction | VDC_A113 | 455 | 8 | Periodic and Event | 100 | No | Minimum time between 2 frames is 20ms | 4 | 5 | x |  |  | 1 | [6 empty] | 0 1 | HBB Malfunction not detected HBB Malfunction detected |  |  |  | T | R |  |  |  |  | fHBBMALFUNCTION | N/A | N/A | N/A | Com_CbkRxAck_455_03 | N/A | N/A | N/A | N/A | N/A | N/A | N/A | N/A | N/A | N/A | STD | N/A | mfC1A_HS | B20516_216D_4 | PT-CAN
LowPWTregenBrakeTorqueRequest | VDC_A113 | 455 | 8 | Periodic and Event | 100 | No | Minimum time between 2 frames is 20ms | 5 | 7 | x | x |  | 1 | [6 empty] | 0 1 | Regen brake limitation not requested Regen brake limitation requested |  |  |  | T | R |  | R |  |  | fLOW_PWT_TRE_BRK_TRQ_REQ | N/A | N/A | N/A | Com_CbkRxAck_455_04 | N/A | N/A | N/A | N/A | N/A | N/A | N/A | N/A | N/A | N/A | STD | N/A | mfC1A_HS | B20516_216D_4 | PT-CAN
SSA_EngineStopAutoForbidden | VDC_A113 | 455 | 8 | Periodic and Event | 100 | No | Minimum time between 2 frames is 20ms | 5 | 4 | x | x |  | 2 | [6 empty] | 00 01 10 11 | No request Auto stop authorized Auto stop forbidden Not used |  |  |  | T | R |  |  |  |  | vSSA_ENGINESTOPAUTOFORBIDDEN | N/A | N/A | N/A | Com_CbkRxAck_455_05 | N/A | N/A | N/A | N/A | N/A | N/A | N/A | N/A | N/A | N/A | STD | N/A | mfC1A_HS | B20516_216D_4 | PT-CAN
TPW_HighSensitivityStatus | VDC_A113 | 455 | 8 | Periodic and Event | 100 | No | Minimum time between 2 frames is 20ms | 5 | 0 | x |  |  | 1 | [6 empty] | 0 1 | TPW High sensitivity not active TPW High sensitivity active |  |  |  | T | R |  |  |  |  | fTPW_HIGHSENSITIVITYSTATUS | N/A | N/A | N/A | Com_CbkRxAck_455_06 | N/A | N/A | N/A | N/A | N/A | N/A | N/A | N/A | N/A | N/A | STD | N/A | mfC1A_HS | B20516_216D_4 | PT-CAN
HDC_Status | VDC_A113 | 455 | 8 | Periodic and Event | 100 | No | Minimum time between 2 frames is 20ms | 7 | 7 |  |  |  | 2 | [6 empty] | 00 01 10 11 | HDC OFF HDC StandBy HDC in control Not Used |  |  |  | T | R |  |  |  |  | vHDC_STATUS | N/A | N/A | N/A | N/A | N/A | N/A | N/A | N/A | N/A | N/A | N/A | N/A | N/A | N/A | STD | N/A | mfC1A_HS | B20516_216D_4 | PT-CAN
DistanceTotalizer | VDC_A114 | 439 | 5 | Periodic and Event | 100 | No |  | 1 | 7 | x |  | Unsigned | 28 | Km | 0.01 | 0 | 0 | 2600000 | 0xFFFFFFF |  |  | R |  |  | T | R |  | R |  | R | vDISTOTAL | N/A | N/A | Com_CbkInv_439_01 | Com_CbkRxAck_439_01 | N/A | N/A | N/A | N/A | N/A | N/A | N/A | N/A | N/A | N/A | STD | N/A | mfC1A_HS | B20516_216D_4 | PT-CAN
VDC_Deactivated | VDC_A114 | 439 | 5 | Periodic and Event | 100 | No |  | 4 | 1 | x |  |  | 1 | [6 empty] | 0 1 | VDC available VDC disable |  |  |  | T | R |  | R |  |  | fVDC_DEACTIVATED | N/A | N/A | N/A | Com_CbkRxAck_439_02 | N/A | N/A | N/A | N/A | N/A | N/A | N/A | N/A | N/A | N/A | STD | N/A | mfC1A_HS | B20516_216D_4 | PT-CAN
ESC_TorqueControlType | VDC_A2 | 0A3 | 8 | Periodic | 10 | No |  | 1 | 3 | x |  |  | 3 | [6 empty] | 000 001 010 011 100 101 110 111 | no torque request Reserved Reserved Reserved Reserved ASR torque request (decrease torque request) MSR torque request (increase torque request) Reserved | R |  |  | T | R |  | R |  |  | vESPTQTYP | N/A | N/A | N/A | N/A | N/A | N/A | N/A | N/A | N/A | N/A | N/A | N/A | N/A | N/A | STD | N/A | mfC1A_HS | B20516_216D_4 | PT-CAN
IdleStopBrakeHoldFunctionStandby | VDC_A2 | 0A3 | 8 | Periodic | 10 | No |  | 1 | 0 | x |  |  | 1 | [6 empty] | 0 1 | IS brake hold permit IS brake hold not permit |  |  |  | T | R |  |  |  |  | fIDLESTOPBRAKEHOLDFUNCTIONSTB | N/A | N/A | N/A | Com_CbkRxAck_0A3_05 | N/A | N/A | N/A | N/A | N/A | N/A | N/A | N/A | N/A | N/A | STD | N/A | mfC1A_HS | B20516_216D_4 | PT-CAN
MSRWheelTorqueRequest_v2 | VDC_A2 | 0A3 | 8 | Periodic | 10 | No |  | 2 | 7 | x |  | Unsigned | 15 | Nm | 2 | -20000 | -20000 | 20000 | 0x7FFF | [5 empty] | T | R |  | R |  |  | vRX_MSRWHEELTORQUEREQ_V2 | N/A | N/A | Com_CbkInv_0A3_01 | Com_CbkRxAck_0A3_01 | N/A | N/A | N/A | N/A | N/A | N/A | N/A | N/A | N/A | N/A | STD | N/A | mfC1A_HS | B20516_216D_4 | PT-CAN
ASRDynamicWheelTorqueRequest_v2 | VDC_A2 | 0A3 | 8 | Periodic | 10 | No |  | 4 | 7 | x |  | Unsigned | 15 | Nm | 2 | -20000 | -20000 | 20000 | 0x7FFF | [5 empty] | T | R |  | R |  |  | vRX_ASRDYNAMICWHEELTRQREQ_V2 | N/A | N/A | Com_CbkInv_0A3_02 | Com_CbkRxAck_0A3_02 | N/A | N/A | N/A | N/A | N/A | N/A | N/A | N/A | N/A | N/A | STD | N/A | mfC1A_HS | B20516_216D_4 | PT-CAN
ASRStaticWheelTorqueRequest_v2 | VDC_A2 | 0A3 | 8 | Periodic | 10 | No |  | 6 | 7 | x |  | Unsigned | 15 | Nm | 2 | -20000 | -20000 | 20000 | 0x7FFF | [5 empty] | T | R |  | R |  |  | vRX_ASRSTATICWHEELTRQREQ_V2 | N/A | N/A | Com_CbkInv_0A3_03 | Com_CbkRxAck_0A3_03 | N/A | N/A | N/A | N/A | N/A | N/A | N/A | N/A | N/A | N/A | STD | N/A | mfC1A_HS | B20516_216D_4 | PT-CAN
LongitudinalTilt | VDC_R15 | 495 | 4 | Periodic | 100 | No |  | 2 | 7 | x |  | Unsigned | 6 | % | 1 | -20 | -20 | 20 | 0x3F | [5 empty] | T | R |  |  |  |  | vLONGITUDINALTILT | N/A | N/A | Com_CbkInv_495_01 | Com_CbkRxAck_495_01 | N/A | N/A | N/A | N/A | N/A | N/A | N/A | N/A | N/A | N/A | STD | N/A | mfC1A_HS | B20516_216D_4 | PT-CAN
BSGextd_to_DTOOL | BSGextd_to_DTOOL | 18DAF214 | 8 | Event | - | No | segmentation according to ISO15765 standard | 0 | 7 | x |  |  | 64 | [7 empty] | Frame content is defined in Diagnostic specification |  | T |  |  |  | R |  |  |  | N/A | N/A | N/A | N/A | N/A | N/A | N/A | N/A | N/A | N/A | N/A | N/A | N/A | N/A | N/A | EXT | PT-FD | mfC1A_HS | B20516_216D_4 | PT-CAN
DTOOL_to_BSGextd | DTOOL_to_BSGextd | 18DA14F2 | 8 | Event | - | No | segmentation according to ISO15765 standard | 0 | 7 | x |  |  | 64 | [7 empty] | Frame content is defined in Diagnostic specification |  | R |  |  |  | T |  |  |  | N/A | N/A | N/A | N/A | N/A | N/A | N/A | N/A | N/A | N/A | N/A | N/A | N/A | N/A | N/A | EXT | PT-FD | mfC1A_HS | B20516_216D_4 | PT-CAN
DTOOL_to_SCU | DTOOL_to_SCU | 79D | 8 | Event | - | No | segmentation according to ISO15765 standard | 0 | 7 | x |  |  | 64 | [7 empty] | Frame content is defined in Diagnostic specification | [5 empty] | T |  | T | R | N/A | N/A | N/A | N/A | N/A | N/A | N/A | N/A | N/A | N/A | N/A | N/A | N/A | N/A | N/A | STD | PT-FD | mfC1A_HS | B20516_216D_4 | PT-CAN
DayNightForBacklights | METER_A104 | 451 | 8 | Periodic and Event | 100 | No | Minimum delay between 2 consecutive frames is 10 ms. | 2 | 7 | x | x |  | 2 | [5 empty] | 11 | 00 01 10 11 | Day Twilight Night Unavailable | [5 empty] | T |  | T | R | N/A | N/A | N/A | N/A | N/A | N/A | N/A | N/A | N/A | N/A | N/A | N/A | N/A | N/A | N/A | STD | PT-FD | mfC1A_HS | B20516_216D_4 | PT-CAN
ParkOutCode | ParkOut_HFM_Frame | 690 | 3 | Periodic and Event | 100 | No |  | 0 | 7 | x | x | Unsigned | 16 |  | 1 | 0 | 0 | 65535 | 0x0000 | [7 empty] | T |  | T | R | N/A | N/A | N/A | N/A | N/A | N/A | N/A | N/A | N/A | N/A | N/A | N/A | N/A | N/A | N/A | STD | PT-FD | mfC1A_HS | B20516_216D_4 | PT-CAN
ParkOutCommand | ParkOut_HFM_Frame | 690 | 3 | Periodic and Event | 100 | No |  | 2 | 7 | x | x |  | 2 | [6 empty] | 00 01 10 11 | No request Master Blanking request Master Write code request Master Park-out authorization request | [5 empty] | T |  | T | R | N/A | N/A | N/A | N/A | N/A | N/A | N/A | N/A | N/A | N/A | N/A | N/A | N/A | N/A | N/A | STD | PT-FD | mfC1A_HS | B20516_216D_4 | PT-CAN
SCU_to_DTOOL | SCU_to_DTOOL | 7BD | 8 | Event | - | No | segmentation according to ISO15765 standard | 0 | 7 | x |  |  | 64 | [7 empty] | Frame content is defined in Diagnostic specification | [5 empty] | R |  | R | T | N/A | N/A | N/A | N/A | N/A | N/A | N/A | N/A | N/A | N/A | N/A | N/A | N/A | N/A | N/A | STD | PT-FD | mfC1A_HS | B20516_216D_4 | PT-CAN
CRC_USM_A101 | USM_A101 | 453 | 7 | Periodic and Event | 100 | No | Minimum time between two frames 10 ms | 0 | 7 | x |  | Unsigned | 8 |  | 1 | 0 | 0 | 255 |  |  |  |  | R |  |  |  | T |  |  |  | N/A | N/A | N/A | N/A | N/A | N/A | N/A | N/A | N/A | N/A | N/A | N/A | N/A | N/A | N/A | STD | PT-FD | mfC1A_HS | B20516_216D_4 | PT-CAN
Clock_USM_A101 | USM_A101 | 453 | 7 | Periodic and Event | 100 | No | Minimum time between two frames 10 ms | 1 | 7 | x |  | Unsigned | 4 |  | 1 | 0 | 0 | 15 |  |  |  |  | R |  |  |  | T |  |  |  | N/A | N/A | N/A | N/A | N/A | N/A | N/A | N/A | N/A | N/A | N/A | N/A | N/A | N/A | N/A | STD | PT-FD | mfC1A_HS | B20516_216D_4 | PT-CAN
IgnitionSupplyConfirmation | USM_A101 | 453 | 7 | Periodic and Event | 100 | No | Minimum time between two frames 10 ms | 2 | 4 | x | x |  | 1 | [6 empty] | 0 1 | no primary ignition supply primary ignition supply on | [5 empty] | T |  |  | R | N/A | N/A | N/A | N/A | N/A | N/A | N/A | N/A | N/A | N/A | N/A | N/A | N/A | N/A | N/A | STD | PT-FD | mfC1A_HS | B20516_216D_4 | PT-CAN
BatteryVoltage | USM_A101 | 453 | 7 | Periodic and Event | 100 | No | Minimum time between two frames 10 ms | 3 | 7 | x | x | Unsigned | 8 | V | 0.06 | 6 | 6 | 18 | 0xFF | [7 empty] | T |  | T | R | N/A | N/A | N/A | N/A | N/A | N/A | N/A | N/A | N/A | N/A | N/A | N/A | N/A | N/A | N/A | STD | PT-FD | mfC1A_HS | B20516_216D_4 | PT-CAN
USM_ReferenceVoltage_raw | USM_A101 | 453 | 7 | Periodic and Event | 100 | No | Minimum time between two frames 10 ms | 5 | 0 | x | x | Unsigned | 9 | V | 0.025 | 6 | 6 | 16 |  |  |  |  | R |  |  |  | T |  |  |  | N/A | N/A | N/A | N/A | N/A | N/A | N/A | N/A | N/A | N/A | N/A | N/A | N/A | N/A | N/A | STD | PT-FD | mfC1A_HS | B20516_216D_4 | PT-CAN
SlowTorqueRequest | ATCU_AZ1 | 154 | 2 | Periodic | 10 | No |  | 0 | 7 | x |  | Unsigned | 12 | Nm | 0.5 | -400 | -400 | 1647 | 0xFFF |  |  | T |  |  |  | R |  |  |  |  | vSLOWTORQUEREQUEST | N/A | N/A | N/A | N/A | N/A | N/A | N/A | N/A | N/A | N/A | N/A | N/A | N/A | N/A | STD | N/A | mfC1A_HS | B20516_216D_4 | PT-CAN

## RAM
Chg. No | LabelName | Description | Unit | DataType | Backup | min | < | < | max | tolerance | Dimension | InitialValue
| vAT_TORQUELOSSES | AT_TorqueLosses | Nm | [7 empty] | 1 | 0
| vTARGETIDLESPEEDRATE | TargetIdleSpeedRate | Nm | [7 empty] | 1 | 0
| vTGTPRS | CVT Oil Pump Target Pressure | MPa | [7 empty] | 1 | 0
| vHIGRLIMREV | PreRev for HighGearLimitation | rpm | [7 empty] | 1 | 0
| vSTATICCREEPINGTORQUE | StaticCreepingTorque | Nm | [7 empty] | 1 | 0
| vENGINECOOLANTVALVEREQUEST | EngineCoolantValveRequest | - | uint8 | [6 empty] | 1 | 0
| fAT_ANTICIPATEDTORQUEDOWNRQ | AT_AnticipatedTorqueDownRequest(0: No request, 1: request) | - | boolean | [6 empty] | 1 | 0
| fISHRDREQ | Idle Stop HSA Release Delay Request (0: no request, 1: request) | - | boolean | [6 empty] | 1 | 0
| vAT_STARTSTOPREQUEST | ST start stop request | - | uint8 | [6 empty] | 1 | 0
| fAT_STARTSTOPFAILUREFLAG | AT start stop failure (0:No fail, 1: fail) | - | boolean | [6 empty] | 1 | 0
| vPRA_CUR_SFT_RX | Current Shift Mode | - | uint8 | [6 empty] | 1 | 0
| fPRA_OD_OFF | OverDrive off switch (0: switch off, 1: switch on) | - | boolean | [6 empty] | 1 | 0
| vLUPTN | L/U pattern | - | uint8 | [6 empty] | 1 | 0
| vLUAREA | L/U area | - | uint8 | [6 empty] | 1 | 0
| fPRA_TOWING_SW_ON | Towing switch (0:SW Off, 1:SW On) | - | boolean | [6 empty] | 1 | 0
| fNIDLEOK | Neutral idle permission flag (0: state other than true, 1: permit control of N-idle) | - | boolean | [6 empty] | 1 | 0
| vRAWENGINETORQUE_WITHOUTTMREQ | Raw engine torque without TMREQ | Nm | [7 empty] | 1 | 1647
| vVIRTUALACCELERATORANGLE_FORTM | Virtual Accelerator angle for TM | - | [7 empty] | 1 | 0
| fCRUISECONTROLINHIBITREQUEST | CruiseControlInhibitRequest | - | boolean | [6 empty] | 1 | 0
| vBMC_ENGINETORQUEREQUEST | BMC_EngineTorqueRequest | Nm | [7 empty] | 1 | 0
| fBMC_ENGINETORQUEORDER | BMC_EngineTorqueOrder(0: No request, 1: request) | - | boolean | [6 empty] | 1 | 0
| fEMISSIONN_IDLEREQUEST | Emission N idle request flag(0:Fuel economy request;1:Emission request) | - | boolean | [6 empty] | 1 | 0
| vRX_AEB_BRKWHEELTRQORDER2 | AEB_BrakeWheelTorqueOrder2 before judged unavailable condition | - | uint8 | [6 empty] | 1 | 7
| vRX_LIMIT_SLOWTRQREQ | Limit_SlowTorqueRequest before judged unavailable condition | Nm | [7 empty] | 1 | 1647.5
| vRX_TRQCONVERTERCLUTCHGAIN | TorqueConverterClutchGain(wu) before judged unavailable condition | - | [7 empty] | 1 | 4.095
| vRX_TRANSMISSIONFRICTION | TransmissionFriction before judged unavailable condition | Nm | [7 empty] | 1 | 127.5
| vRX_TOTALGEARRATIO | TotalGearRatio(wu) before judged unavailable condition | - | [7 empty] | 1 | 8.191
| vRX_AT_TORQUECONTROLTYPE | AT Torque Control Type before judged unavailable condition | - | uint8 | [6 empty] | 1 | 0
| vRX_ICE_TRANSMRANGEDRICRT | ICE_TransmRangeEngagedCurrent before judged unavailable condition | - | uint8 | [6 empty] | 1 | 0
| vRX_ICE_TRANSMRANGEDRITGT | ICE_TransmRangeEngagedTarget before judged unavailable condition | - | uint8 | [6 empty] | 1 | 0
| vRX_FASTTORQUEREQUEST | FastTorqueRequest before judged unavailable condition | Nm | [7 empty] | 1 | 1647.5
| vCVTIUPRQ | Requested revolutions for increasing CVT receiving CVT idling | rpm | [7 empty] | 1 | 0
| vVXX_MUX_BSG_LOAD | BSG load rate transmitted by the BSG | % | [7 empty] | 1 | 0
| vVSX_MUX_BSG_ALT_DIAG | Internal BSG diagnosis for Alternator | - | uint8 | [6 empty] | 1 | 0
| vVSX_MUX_BSG_RECRK_DIAG | Internal BSG diagnosis for recranking | - | uint8 | [6 empty] | 1 | 0
| vVSX_MUX_BSG_TQ_ASS_DIAG | Internal BSG diagnosis for Torque Assist | - | uint8 | [6 empty] | 1 | 0
| vVSX_MUX_BSG_TEMP_DIAG | Internal BSG temperature diagnosis | - | uint8 | [6 empty] | 1 | 0
| vVXX_BSG_V_REQ_SENT | BSG voltage setpoint sent to the BSG in alternator mode | V | [7 empty] | 1 | 14.3
| vVXX_BSG_SLOP_NR_SENT | BSG ramp number sent to the BSG in alternator mode | - | [7 empty] | 1 | 0
| vVSX_BSG_MOD_REQ_SENT | Functionning mode request sent to the BSG | - | uint8 | [6 empty] | 1 | 0
| vVSX_BSG_DZ | BSG blind zone activation | - | uint8 | [6 empty] | 1 | 0
| vVXX_BSG_TQ_REQ_SENT | Torque value request sent to the BSG | Nm | [7 empty] | 1 | 0
| vTARGETCVTRATIOEXTENDED | Target CVT ratio Extended | - | [7 empty] | 1 | 0
| vTORQUECONVERTERSTATE | Torque Converter State | - | uint8 | [6 empty] | 1 | 0
| vGEARLEVERPOSITION_V2 | Gear lever position | - | uint8 | [6 empty] | 1 | 0
| vRX_INPUTSHAFTREVOLUTION | Input Shaft revolution before judged unavailable condition | rpm | [7 empty] | 1 | 0
| vOUTPUTSHAFTREVOLUTION | Output Shaft revolution | rpm | [7 empty] | 1 | 0
| vMLC_RDY_MMI_CAN_ATCU | Activation status of MT Launch control output to CAN (for MMI) | - | uint8 | [6 empty] | 1 | 1
| vAT_SAILING_REQ | AT_SailingRequest | - | uint8 | [6 empty] | 1 | 0
| fATCVTFAIL | CVT fail Flag(1:Not Fail;0:Fail) | - | boolean | [6 empty] | 1 | 0
| fVBX_BSG_APL_DOWN | BSG undervoltage detection flag (0: Not detection, 1: Detection) | - | boolean | [6 empty] | 1 | 0
| fVBX_BSG_SFTY_LOSS | BSG_SafetyBarrierLostFlag | - | boolean | [6 empty] | 1 | 0
| vVXX_MUX_BSG_CRT_MES | BSG DC current transmitted by the BSG | A | [7 empty] | 1 | 0
| vMULTIDRIVEMODE_ECM | MultiDriveMode_ECM | - | uint8 | [6 empty] | 1 | 0
<<4>> | fVMC_ATCMAXWHLTRQLMORDER | VMC ATC MAX Wheel Torque Limitation Order (0:No Request, 1:Request) | - | boolean | [6 empty] | 1 | 0
<<4>> | vVMC_ATCMAXWHLTRQLIMIT | VMC ATC MAX Wheel Torque Limitation Request | Nm | [7 empty] | 1 | 40000
| fYMCREQ | YMC Reqeust flag (0: No request, 1: Request) | - | boolean | [6 empty] | 1 | 0
| fCIN_ACC_ESP_CHR | ACCBrakeLeadtimeControl (0: not coefient, 1: coefient) | - | boolean | [6 empty] | 1 | 0
| vECM_REF_VOLT | ECM_ReferenceVoltage | V | [7 empty] | 1 | 6
| vENGINETORQUE_WITHOUTTMREQ | Target Engine Torque without Transmission Request | Nm | [7 empty] | 1 | -400
| fEPSTQON | EPS Torqe On Flag (0: IS authorize, 1: IS not authorize) | - | boolean | [6 empty] | 1 | 0
| vEPSA | Electric power steering current consumption | A | [7 empty] | 1 | 0
| vOSPSPEEDLIMIT | OSPSpeedLimit (Kmh/Mph) | - | [7 empty] | 1 | 5
| vVEHICLESPEEDSIGN | VehicleSpeedSign | - | uint8 | [6 empty] | 1 | 0
| fHBBMALFUNCTION | HBBMalfunction(0: not detected, 1: detected) | - | boolean | [6 empty] | 1 | 0
| fLOW_PWT_TRE_BRK_TRQ_REQ | LowPWTregenBrakeTorqueRequest | - | boolean | [6 empty] | 1 | 0
| vSSA_ENGINESTOPAUTOFORBIDDEN | SSA_EngineStopAutoForbidden | - | uint8 | [6 empty] | 1 | 0
| fTPW_HIGHSENSITIVITYSTATUS | TPW_HighSensitivityStatus | - | boolean | [6 empty] | 1 | 0
| vDISTOTAL | DistanceTotalizer | km | [7 empty] | 1 | 0
| fVDC_DEACTIVATED | VDC_Deactivated | - | boolean | [6 empty] | 1 | 0
| vESPTQTYP | Vsx_asr_msr_typ : ESP torque control type | - | uint8 | [6 empty] | 1 | 0
| fIDLESTOPBRAKEHOLDFUNCTIONSTB | IdleStopBrakeHoldFunctionStandby(0: No malfunction, 1: malfunction) | - | boolean | [6 empty] | 1 | 0
| vRX_MSRWHEELTORQUEREQ_V2 | MSRWheelTorqueRequest_v2 before judged unavailable condition | Nm | [7 empty] | 1 | 45534
| vRX_ASRDYNAMICWHEELTRQREQ_V2 | ASRDynamicWheelTorqueRequest_v2 before judged unavailable condition | Nm | [7 empty] | 1 | 45534
| vRX_ASRSTATICWHEELTRQREQ_V2 | ASRStaticWheelTorqueRequest_v2 before judged unavailable condition | Nm | [7 empty] | 1 | 45534
| vLONGITUDINALTILT | LongitudinalTilt(%) | - | [7 empty] | 1 | 0
<<1>> | fCRCNG_09F_COMC | CRC condition 09F(0: CRC OK, 1: CRC NG) | - | boolean | [6 empty] | 1 | 0
<<1>> | fCRCNG_107_COMC | CRC condition 107(0: CRC OK, 1: CRC NG) | - | boolean | [6 empty] | 1 | 0
<<1>> | fCRCNG_12F_COMC | CRC condition 12F(0: CRC OK, 1: CRC NG) | - | boolean | [6 empty] | 1 | 0
<<1>> | fCRCNG_158_COMC | CRC condition 158(0: CRC OK, 1: CRC NG) | - | boolean | [6 empty] | 1 | 0
<<1>> | fCRCNG_104_COMC | CRC condition 104(0: CRC OK, 1: CRC NG) | - | boolean | [6 empty] | 1 | 0
<<1>> | fCRCNG_203_COMC | CRC condition 203(0: CRC OK, 1: CRC NG) | - | boolean | [6 empty] | 1 | 0
<<1>> | fCRCNG_1FF_COMC | CRC condition 1FF(0: CRC OK, 1: CRC NG) | - | boolean | [6 empty] | 1 | 0
<<1>> | fCRCNG_455_COMC | CRC condition 455(0: CRC OK, 1: CRC NG) | - | boolean | [6 empty] | 1 | 0
<<1>> | vRX_CCSLBRAKINGPERFORMANCESTATUS | CCSLBrakingPerformanceStatus before judged unavailable condition | - | uint8 | [6 empty] | 1 | 1
<<1>> | vRX_BRAKEVACUUMSTATUS | Brake vacuum status before judged unavailable condition | - | uint8 | [6 empty] | 1 | 0
<<2>> | vVXX_MUX_BSG_ESTI_MECA_POW | BSG_EstimatedMechPower | W | [7 empty] | 1 | 0
<<2>> | fCDM_BRK_REQ_STT | ChassisBrakeRequestStatus (0: Not brake request , 1:Brake request) | - | boolean | [6 empty] | 1 | 0
<<2>> | vRST_MLT_AMB_EXHST | RST_MultiAmbExhaust | - | [7 empty] | 1 | 0
<<2>> | vMUX_PEDAL_MAP | RST_PedalMap | - | uint8 | [6 empty] | 1 | 15
<<2>> | vRST_MLT_DRV_HL_T_SHIFT | RST_MultiDriveHeelToeShifting | - | [7 empty] | 1 | 0
<<3>> | vHDC_STATUS | Status of HDC | - | uint8 | [6 empty] | 1 | 0
<<3>> | vSLOWTORQUEREQUEST | SlowTorqueRequest | Nm | [7 empty] | 1 | 1647.5

## ROM
Chg. No | LabelName | Description | Unit | DataType | Xaxis | Yaxis | min | < | < | max | tolerance | 1 | 2 | 3 | 4 | 5 | 6 | 7 | 8 | 9 | 10 | 11 | 12 | 13 | 14 | 15 | 16 | 17 | 18 | 19 | 20 | 21 | 22 | 23 | 24 | 25 | 26 | 27 | 28 | 29 | 30 | 31 | 32 | 33 | 34 | 35 | 36 | 37 | 38 | 39 | 40 | 41 | 42 | 43 | 44 | 45 | 46 | 47 | 48 | 49 | 50 | 51 | 52 | 53 | 54 | 55 | 56 | 57 | 58 | 59 | 60 | 61 | 62 | 63 | 64
| mfC1A_HS | Multi architecture selection flag of C1A high spec (0: Other architecture, 1: C1A high spec architecture) | - | boolean | [7 empty] | 1: 0
| mfTXENABLE_076 | Enablement ROM flag of ID: 076 transmission(0:Disablement, 1:Enablement) | - | boolean | [7 empty] | 1: 0
| mfTXENABLE_077 | Enablement ROM flag of ID: 077 transmission(0:Disablement, 1:Enablement) | - | boolean | [7 empty] | 1: 0