## Definitions
DEFINITIONS
1) Signal name
This column gives the name of the parameter.
2) Frame name
This column gives the name of the frame.
3) Frame ID (Hex)
This column gives the identifier (ID) number of the frame. It is given in hexadecimal code. ID size is defined either 11 bits or 29 bits.
4) Frame Size (Bytes)
This column gives the size of the frame. It is given in bytes (1 byte = 8 bits). Maximal frame size is 8 bytes.
5) Frame type
This column gives the type of the frame. 4 kind of frame types could be found:
- Periodic frames: Most applicative frames are periodic ones. In this case, frame period is defined in the corresponding column and frame is sent every XX ms.
- Periodic and event frames: These frames are normally periodic frames. Additional transmissions are allowed to refresh some parameter values when a particular event occurs. Minimum delay between 2 frames is specified in the protocol column. For these frames, both period and minimum time between 2 frames are specified. The parameter that need to be refreshed on event is clearly identified according to "Event column" in CAN Message Set / MS XX sheets
- Event frames: This transmission type corresponds to a volley of 3 close successive identical frames that are sent only when an event occurs. The time between each broadcast of the volley is specified in the Protocol column.
- Periodic upon event frames: These frames are transmitted periodically only when a particular event occurs. For this kind of frame, period is indicated in the corresponding column. If necessary, additional information is given in the Protocol column.
6) Period (ms)
This column gives the period of the frame. It is given in ms.
7) Optional Frame
This column gives the information whether the frame is always transmitted on the vehicle or if it is linked to a specific equipment level (ECU or function).
Detailed conditions of transmission are not detailed in the message set.
- YES = The frame is present on optional condition
- NO = The frame is always present
8) Protocol
This column gives an explanation concerning a specific protocol associated to the frame. For example, it could give ISO standard, event description,…
9/10) Byte Position (0 to 7) / Bit Position (7 to 0)
A parameter position in a frame is given by the location of its Most Significant Bit (MSB). Location is given by 2 parameters: byte position in the frame and bit position in the byte.
In Renault/Nissan CAN message set, Bytes are numbered from 0 to 7 and Bits are numbered from 7 to 0
|  | Byte/Bit count in "Data field" of CAN frame |  |  |  | Bit Index (DBC count)
11) Functional
This column gives the information if the parameter is used at least by one vehicle in this architecture, or never:
- x = This parameter is used at least by 1 vehicle in this architecture
- Blank = This parameter is never used in this architecture
12) Event
This column gives the information whether the parameter value modification could lead to re-send the frame.
This column could be filled only for "Periodic and Event", "Periodic upon Event" or "Event" frame type.
- x = This parameter value modification leads to a frame re-sent
- Blank = This parameter value modification don't lead to a frame re-sent
13/16/17) Value Type (Sign) / Offset (Dec) / Resolution (Dec)
Resolution is the physical value corresponding to one bit.
Offset is the physical value corresponding to the code = 0. It is the minimum value that can be coded (may be different from the physical minimum value).
The Value Type (Sign) column indicates the coding type used for a continuous parameter. The calculation of the parameter physical value depends on the content of the sign column:
- Unsigned
In this case, the physical value is determined using the formula:
Physical Value = (Signal Value*1 x Resolution) + Offset
If the transmitted parameter is coded on k bits, then the available value is chosen among the possible codes (2k codes, from 0 to 2k -1).
- Sign bit
In this case, the MSB (Most Significant Bit) gives the parameter sign. If the transmitted parameter n is coded on k bits, LSB is bit 0, MSB is bit k-1.
For each code n defined as 0 ≤ n ≤ 2k-1-1, the physical value calculation is calculated with the following formula:
If MSB = 0, then Physical Value = n x Resolution
If MSB = 1, then Physical Value = -n x Resolution
n = 2k-1 corresponds to the unavailable value.
- Two Complement
If the transmitted parameter is coded on k bits, LSB is bit 0, MSB is bit k-1. The physical value calculation is then:
If 0 ≤ n ≤ 2k-1-1, then Physical Value = n x Resolution
If n > 2k-1, then Physical Value = (n-2k) x Resolution
n = 2k-1 corresponds to the unavailable value.
"Unsigned" value type is used nearly for all parameters.
14) Signal Size (Bits)
This column gives the size of the parameter, in bits.
15/18/19) Unit / Min (Dec) / Max (Dec)
Unit, min and max columns are used to describe a continuous parameter. These columns indicate:
- The physical unit of the parameter (ex: km/h)
- The physical range of the parameter in the architecture : minimum and maximum values.
The physical minimum value can be higher than the minimum value that can be coded (i.e. offset defined below).
The physical maximum value can be lower than the maximum value that can be coded (for example 0 - 100% for a 7 bits parameter, so with a range 0 - 127 dec).
20) Unavailable Value (Bin/Hex)
The unavailable value is the value that must be sent by the transmitter of a parameter when it cannot send a calculated value, whatever the reason is (initialization, default...).
Unavailable value is most of the time described using binary coding. Hexadecimal coding may be used, and if so, is indicated by “h” suffix.
When a specific coding was specified it is written in the column “Meaning” as “unavailable” and also in the column “Unavailable value”.
When no specific coding was defined for the unavailable value (for parameter sizing reasons for example), one existing coding is used as unavailable value and must be sent in case the transmitter can’t figure out the parameter.
21-22) Coding (Bin/Hex) / Meaning
These columns describe, for a logical parameter, the different possible codes and their associated meaning.
Logical parameter states are, most of the time, described using binary coding. Hexadecimal coding may be used, and if so, is indicated by “h” suffix.
For a continuous parameter, the columns coding and meaning are used only when particular values are defined (unavailable,...).
23-34) Transmitters/Receivers - List of ECUs
These columns give all ECUs present in an architecture or a network. For each frame, 3 possibilities:
- T: The frame is transmitted by this ECU
- R: The frame is received by this ECU
- Blank: The ECU is not concerned by this frame
35) Variable EMS Label
This column gives EMS label name.
-if N/A is written, this label is in Supplier layer.
36) Com_CbkCounterErr
This column gives the callback function name of Com_CbkCounterErr for this frame.
37) Clock Error Threshold Calibration Label
This column gives the clock error threshold calibration label for this clock message.
38) Com_CbkInv
This column gives the callback function name of Com_CbkInv for this message.
39) Com_CbkRxAck
This column gives the callback function name of Com_CbkRxAck for this message.
40) CRC Check Result Boolean Label
This column gives the label name of CRC check result boolean for this frame.
41) CRC Calculation Type
This column gives the CRC calculation type defined in CRS.
42) ID Presence or Not in CRC Calculation
This column gives the frame ID presence or not in this CRC calculation.
43) Final Inversion or Not in CRC Calculation
This column gives the final inversion or not in this CRC calculation.
44) Initial Value in CRC Calculation
This column gives the initial value in this CRC calculation.
45) Polynomial in CRC Calculation
This column gives the polynomial in this CRC calculation
46) Com_CbkTxAck
This column gives the callback function name of Com_CbkTxAck for this message.
47) Tx Clock Present
This column gives Tx clock present or not.
48) Tx Invalid Boolean Label
This column gives Tx Invalid Boolean of EMS label name.
-if "No need" is written, Tx Invalid Label is not need.
49) Tx Enable Boolean Label
This column gives the label name of Tx enable condition boolean for this frame.
50) Frame ID Type
This column gives the frame ID is coded on 11 bits (standard) or 29 bits (extended).
51) FrameBridge<<3>>
This column gives Frame Bridge network name.if Network name is written,
FrameBridge use only AEMS Step 1.0.<<4>>
52) Multi-architecture<<3>><<6>>
This column gives CAN matrix boolean name.
Multi-architerture use only AEMS Step 1.0.<<4>>
53) DBC File
This column gives DBC File name.
54) Network
This column gives connection of CAN network.

## ECM
Signal Name | Frame Name | Frame ID (Hex) | Frame Size (Bytes) | Frame Type | Period (ms) | Optional Frame | Protocol | Byte Position (0 to 7) | Bit Position (7 to 0) | Functional | Event | Value Type (Sign) | Signal Size (Bits) | Unit | Resolution (Dec) | Offset (Dec) | Min (Dec) | Max (Dec) | Unavailable Value (Bin/Hex) | Coding (Bin/Hex) | Meaning | ATR | ECM | VCR | eVTC | ECM_Bridge | Variable EMS Label | Com_CbkCounterErr | Clock Error Threshold | Com_CbkInv | Com_CbkRxAck | CRC Check Result Boolean Label | CRC Calculation Type | ID Presence or Not in CRC Calculation | Final Inversion or Not in CRC Calculation | Initial Value in CRC Calculation | Polynomial in CRC Calculation | Com_CbkTxAck | Tx Clock Present | Tx Invalid Boolean Label | Tx Enable Boolean Label | Frame ID Type | FrameBridge | Multi-architecture | DBC File | Network
BatteryVoltage_PWT | ECM_ATR_A1 | 483 | 5 | Periodic and Event | 100 | No | Minimum delay between 2 consecutive frames is 10 ms. | 0 | 7 | x |  | Unsigned | 8 | V | 0.06 | 6 | 6 | 18 | FFh |  |  | R | T |  |  |  | vUSMVB | N/A | N/A | N/A | N/A | N/A | N/A | N/A | N/A | N/A | N/A | N/A | N/A | fCAN_BAT_VOL_PWT_INV | mfTXENABLE_483 | STD | N/A | mfC1A_HS | B20516_226Z_1 | ENG-CAN
DistanceTotalizer_PWT | ECM_ATR_A1 | 483 | 5 | Periodic and Event | 100 | No | Minimum delay between 2 consecutive frames is 10 ms. | 1 | 7 | x |  | Unsigned | 28 | km | 0.01 | 0 | 0 | 2.6e+006 | FFFFFFFh |  |  | R | T |  |  |  | vDISTOTAL | N/A | N/A | N/A | N/A | N/A | N/A | N/A | N/A | N/A | N/A | N/A | N/A | fCAN_DIS_TOTAL_PWT_INV | mfTXENABLE_483 | STD | N/A | mfC1A_HS | B20516_226Z_1 | ENG-CAN
GADE_PWT | ECM_ATR_A1 | 483 | 5 | Periodic and Event | 100 | No | Minimum delay between 2 consecutive frames is 10 ms. | 4 | 3 | x | x |  | 3 | [5 empty] | 111 | 000 001 010 011 100 101 110 111 | Sleep or Crank fault, Disable DiagMuxDTC AutoACC fault, Disable DiagMuxDTC ALL fault, Disable DiagMuxDTC ALL fault, Enable DiagMuxDTC Not used Not used Not used Unavailable | R | T |  |  |  | vGADE | N/A | N/A | N/A | N/A | N/A | N/A | N/A | N/A | N/A | N/A | N/A | N/A | fCAN_GADE_PWT_INV | mfTXENABLE_483 | STD | N/A | mfC1A_HS | B20516_226Z_1 | ENG-CAN
EngineRPM_PT | ECM_ATR_A2 | 121 | 2 | Periodic | 10 | No |  | 0 | 7 | x |  | Unsigned | 16 | Tr/min | 0.125 | 0 | 0 | 8191.75 | FFFFh |  |  | R | T |  |  |  | vKNRPM | N/A | N/A | N/A | N/A | N/A | N/A | N/A | N/A | N/A | N/A | N/A | N/A | N/A | mfTXENABLE_121 | STD | N/A | mfC1A_HS | B20516_226Z_1 | ENG-CAN
VCR_TargetPosition | ECM_VCR_A1 | 11C | 3 | Periodic | 10 | No |  | 0 | 3 | x |  | Unsigned | 12 | ° | 0.1 | 0 | 0 | 360 | FFFh |  |  |  | T | R |  |  | vTRGCFT2 | N/A | N/A | N/A | N/A | N/A | N/A | N/A | N/A | N/A | N/A | N/A | N/A | N/A | mfTXENABLE_11C | STD | N/A | mfC1A_HS | B20516_226Z_1 | ENG-CAN
VCR_ControlPermission | ECM_VCR_A1 | 11C | 3 | Periodic | 10 | No |  | 2 | 7 | x |  |  | 1 | [6 empty] | 0 1 | VCR control forbidden VCR control permission |  | T | R |  |  | fVCRSHIFTOK | N/A | N/A | N/A | N/A | N/A | N/A | N/A | N/A | N/A | N/A | N/A | N/A | N/A | mfTXENABLE_11C | STD | N/A | mfC1A_HS | B20516_226Z_1 | ENG-CAN
VCR_BasePositionLearningRequest | ECM_VCR_A1 | 11C | 3 | Periodic | 10 | No |  | 2 | 6 | x |  |  | 1 | [6 empty] | 0 1 | No Learning request Learning request |  | T | R |  |  | fVCRLRNEXE | N/A | N/A | N/A | N/A | N/A | N/A | N/A | N/A | N/A | N/A | N/A | N/A | N/A | mfTXENABLE_11C | STD | N/A | mfC1A_HS | B20516_226Z_1 | ENG-CAN
VCR_AbnormalState | ECM_VCR_A1 | 11C | 3 | Periodic | 10 | No |  | 2 | 5 | x |  |  | 1 | [6 empty] | 0 1 | Normal state VCR system Abnormal state VCR system |  | T | R |  |  | fDIAGVCR | N/A | N/A | N/A | N/A | N/A | N/A | N/A | N/A | N/A | N/A | N/A | N/A | N/A | mfTXENABLE_11C | STD | N/A | mfC1A_HS | B20516_226Z_1 | ENG-CAN
VCR_DiagClearRequest | ECM_VCR_A1 | 11C | 3 | Periodic | 10 | No |  | 2 | 4 | x |  |  | 1 | [6 empty] | 0 1 | Diagnostics clear NOT requested Diagnostics clear requested |  | T | R |  |  | fDATACLR | N/A | N/A | N/A | N/A | N/A | N/A | N/A | N/A | N/A | N/A | N/A | N/A | N/A | mfTXENABLE_11C | STD | N/A | mfC1A_HS | B20516_226Z_1 | ENG-CAN
VCR_StopperPositionDiagReq | ECM_VCR_A1 | 11C | 3 | Periodic | 10 | No |  | 2 | 3 | x |  |  | 1 | [6 empty] | 0 1 | VCR Stopper position diagnosis is not requested VCR Stopper position diagnosis is requested |  | T | R |  |  | fVCRPSTREQ | N/A | N/A | N/A | N/A | N/A | N/A | N/A | N/A | N/A | N/A | N/A | N/A | N/A | mfTXENABLE_11C | STD | N/A | mfC1A_HS | B20516_226Z_1 | ENG-CAN
VTC_TargetPositionB1 | ECM_VTC_A1 | 11B | 8 | Periodic | 10 | No |  | 0 | 7 | x |  | Unsigned | 8 | ° | 0.5 | 0 | 0 | 127 | FFh |  |  |  | T |  |  |  | vVTCTRGN3[0] | N/A | N/A | N/A | N/A | N/A | N/A | N/A | N/A | N/A | N/A | N/A | N/A | N/A | mfTXENABLE_11B | STD | N/A | mfC1A_HS | B20516_226Z_1 | ENG-CAN
VTC_TargetPositionB2 | ECM_VTC_A1 | 11B | 8 | Periodic | 10 | No |  | 1 | 7 | x |  | Unsigned | 8 | ° | 0.5 | 0 | 0 | 127 | FFh |  |  |  | T |  |  |  | vVTCTRGN3[1] | N/A | N/A | N/A | N/A | N/A | N/A | N/A | N/A | N/A | N/A | N/A | N/A | N/A | mfTXENABLE_11B | STD | N/A | mfC1A_HS | B20516_226Z_1 | ENG-CAN
InitialZeroAngleAdjustResetReq | ECM_VTC_A1 | 11B | 8 | Periodic | 10 | No |  | 5 | 7 | x |  |  | 1 | [6 empty] | 0 1 | eVTC initial end stop learning reset NOT requested eVTC initial end stop learning reset requested |  | T |  |  |  | fVTCRESET | N/A | N/A | N/A | N/A | N/A | N/A | N/A | N/A | N/A | N/A | N/A | N/A | N/A | mfTXENABLE_11B | STD | N/A | mfC1A_HS | B20516_226Z_1 | ENG-CAN
ZeroAngleAdjustRequest | ECM_VTC_A1 | 11B | 8 | Periodic | 10 | No |  | 5 | 0 | x |  |  | 1 | [6 empty] | 0 1 | Default position learning not requested Default position learning execution requested |  | T |  |  |  | fFVTCGK | N/A | N/A | N/A | N/A | N/A | N/A | N/A | N/A | N/A | N/A | N/A | N/A | N/A | mfTXENABLE_11B | STD | N/A | mfC1A_HS | B20516_226Z_1 | ENG-CAN
EngineOilTemp | ECM_VTC_A1 | 11B | 8 | Periodic | 10 | No |  | 6 | 7 | x |  | Unsigned | 8 | °C | 1 | -50 | -50 | 204 | FFh |  |  |  | T |  |  |  | vTVTOIL | N/A | N/A | N/A | N/A | N/A | N/A | N/A | N/A | N/A | N/A | N/A | N/A | N/A | mfTXENABLE_11B | STD | N/A | mfC1A_HS | B20516_226Z_1 | ENG-CAN
VTC_IdleStopStatus | ECM_VTC_A1 | 11B | 8 | Periodic | 10 | No |  | 7 | 4 | x |  |  | 1 | [6 empty] | 0 1 | Idle stop not in progess Idle stop in progress |  | T |  |  |  | fIDSTJDG | N/A | N/A | N/A | N/A | N/A | N/A | N/A | N/A | N/A | N/A | N/A | N/A | N/A | mfTXENABLE_11B | STD | N/A | mfC1A_HS | B20516_226Z_1 | ENG-CAN
VTC_DiagClearRequest | ECM_VTC_A1 | 11B | 8 | Periodic | 10 | No |  | 7 | 3 | x |  |  | 1 | [6 empty] | 0 1 | Diagnostics clear NOT requested Diagnostics clear requested |  | T |  |  |  | fDATACLR | N/A | N/A | N/A | N/A | N/A | N/A | N/A | N/A | N/A | N/A | N/A | N/A | N/A | mfTXENABLE_11B | STD | N/A | mfC1A_HS | B20516_226Z_1 | ENG-CAN
EngineOilTempSenFailure | ECM_VTC_A1 | 11B | 8 | Periodic | 10 | No |  | 7 | 2 | x |  |  | 1 | [6 empty] | 0 1 | No failure detected Failure detected |  | T |  |  |  | fTOIL_TEMP_SEN_FAIL | N/A | N/A | N/A | N/A | N/A | N/A | N/A | N/A | N/A | N/A | N/A | N/A | N/A | mfTXENABLE_11B | STD | N/A | mfC1A_HS | B20516_226Z_1 | ENG-CAN
IntakeVTC_FailureB2 | ECM_VTC_A1 | 11B | 8 | Periodic | 10 | No |  | 7 | 1 | x |  |  | 1 | [6 empty] | 0 1 | No failure detected Failure detected |  | T |  |  |  | fINTAKEVTC_FAILUREB2 | N/A | N/A | N/A | N/A | N/A | N/A | N/A | N/A | N/A | N/A | N/A | N/A | N/A | mfTXENABLE_11B | STD | N/A | mfC1A_HS | B20516_226Z_1 | ENG-CAN
IntakeVTC_FailureB1 | ECM_VTC_A1 | 11B | 8 | Periodic | 10 | No |  | 7 | 0 | x |  |  | 1 | [6 empty] | 0 1 | No failure detected Failure detected |  | T |  |  |  | fINTAKEVTC_FAILUREB1 | N/A | N/A | N/A | N/A | N/A | N/A | N/A | N/A | N/A | N/A | N/A | N/A | N/A | mfTXENABLE_11B | STD | N/A | mfC1A_HS | B20516_226Z_1 | ENG-CAN
VCR_CurrentPosition | VCR_A1 | 11D | 4 | Periodic | 10 | No |  | 0 | 3 | x |  | Unsigned | 12 | ° | 0.1 | 0 | 0 | 360 | FFFh |  |  |  | R | T |  |  | vVCRCFT2NOW | N/A | N/A | Com_CbkInv_11D_01 | Com_CbkRxAck_11D_01 | N/A | N/A | N/A | N/A | N/A | N/A | N/A | N/A | N/A | N/A | STD | N/A | mfC1A_HS | B20516_226Z_1 | ENG-CAN
VCR_DiagnosisStatus | VCR_A1 | 11D | 4 | Periodic | 10 | No |  | 2 | 7 | x |  |  | 1 | [6 empty] | 0 1 | VCR ECU self diagnosis result is OK VCR ECU self diagnosis result is NG |  | R | T |  |  | fVCRDIAGALL | N/A | N/A | N/A | N/A | N/A | N/A | N/A | N/A | N/A | N/A | N/A | N/A | N/A | N/A | STD | N/A | mfC1A_HS | B20516_226Z_1 | ENG-CAN
VCR_BasePosLearnSuccAftKeyOff | VCR_A1 | 11D | 4 | Periodic | 10 | No |  | 2 | 6 | x |  |  | 1 | [6 empty] | 0 1 | Base position learning not success after key off Base position learning success after key off |  | R | T |  |  | fVCRLRNEND | N/A | N/A | N/A | N/A | N/A | N/A | N/A | N/A | N/A | N/A | N/A | N/A | N/A | N/A | STD | N/A | mfC1A_HS | B20516_226Z_1 | ENG-CAN
VCR_BasePositionLearningOnGoing | VCR_A1 | 11D | 4 | Periodic | 10 | No |  | 2 | 5 | x |  |  | 1 | [6 empty] | 0 1 | Base position learning no execution During base position learning execution |  | R | T |  |  | fVCRLRNBUSY | N/A | N/A | N/A | N/A | N/A | N/A | N/A | N/A | N/A | N/A | N/A | N/A | N/A | N/A | STD | N/A | mfC1A_HS | B20516_226Z_1 | ENG-CAN
VCR_BasePositionLearningStatus | VCR_A1 | 11D | 4 | Periodic | 10 | No |  | 2 | 4 | x |  |  | 1 | [6 empty] | 0 1 | Base position learning not failed Base position learning failed |  | R | T |  |  | fVCRLRNNG | N/A | N/A | N/A | N/A | N/A | N/A | N/A | N/A | N/A | N/A | N/A | N/A | N/A | N/A | STD | N/A | mfC1A_HS | B20516_226Z_1 | ENG-CAN
VCR_BasePositionLearningExp | VCR_A1 | 11D | 4 | Periodic | 10 | No |  | 2 | 3 | x |  |  | 1 | [6 empty] | 0 1 | Base position learning value is not changed from initial value Base position learning value is changed from initial value |  | R | T |  |  | fVCRLRNEXP | N/A | N/A | N/A | N/A | N/A | N/A | N/A | N/A | N/A | N/A | N/A | N/A | N/A | N/A | STD | N/A | mfC1A_HS | B20516_226Z_1 | ENG-CAN
VCR_MotorControlCondition | VCR_A1 | 11D | 4 | Periodic | 10 | No |  | 2 | 2 | x |  |  | 1 | [6 empty] | 0 1 | VCR system is not ready to shift VCR system is ready to shift |  | R | T |  |  | fVMTRCOND | N/A | N/A | N/A | N/A | N/A | N/A | N/A | N/A | N/A | N/A | N/A | N/A | N/A | N/A | STD | N/A | mfC1A_HS | B20516_226Z_1 | ENG-CAN
VCR_ModROMResult | VCR_A1 | 11D | 4 | Periodic | 10 | No |  | 2 | 1 | x |  |  | 1 | [6 empty] | 0 1 | No failure detected Failure detected |  | R | T |  |  | fVCRROM | N/A | N/A | N/A | N/A | N/A | N/A | N/A | N/A | N/A | N/A | N/A | N/A | N/A | N/A | STD | N/A | mfC1A_HS | B20516_226Z_1 | ENG-CAN
VCR_ModRAMResult | VCR_A1 | 11D | 4 | Periodic | 10 | No |  | 2 | 0 | x |  |  | 1 | [6 empty] | 0 1 | No failure detected Failure detected |  | R | T |  |  | fVCRRAM | N/A | N/A | N/A | N/A | N/A | N/A | N/A | N/A | N/A | N/A | N/A | N/A | N/A | N/A | STD | N/A | mfC1A_HS | B20516_226Z_1 | ENG-CAN
VCR_CUProcessorResult | VCR_A1 | 11D | 4 | Periodic | 10 | No |  | 3 | 7 | x |  |  | 1 | [6 empty] | 0 1 | No failure detected Failure detected |  | R | T |  |  | fVCRALU | N/A | N/A | N/A | N/A | N/A | N/A | N/A | N/A | N/A | N/A | N/A | N/A | N/A | N/A | STD | N/A | mfC1A_HS | B20516_226Z_1 | ENG-CAN
VCR_TimerResult | VCR_A1 | 11D | 4 | Periodic | 10 | No |  | 3 | 6 | x |  |  | 1 | [6 empty] | 0 1 | No failure detected Failure detected |  | R | T |  |  | fVCRTIME | N/A | N/A | N/A | N/A | N/A | N/A | N/A | N/A | N/A | N/A | N/A | N/A | N/A | N/A | STD | N/A | mfC1A_HS | B20516_226Z_1 | ENG-CAN
VCR_ADProcessingResult | VCR_A1 | 11D | 4 | Periodic | 10 | No |  | 3 | 5 | x |  |  | 1 | [6 empty] | 0 1 | No failure detected Failure detected |  | R | T |  |  | fVCRADC | N/A | N/A | N/A | N/A | N/A | N/A | N/A | N/A | N/A | N/A | N/A | N/A | N/A | N/A | STD | N/A | mfC1A_HS | B20516_226Z_1 | ENG-CAN
VCR_ModEEPROMResult | VCR_A1 | 11D | 4 | Periodic | 10 | No |  | 3 | 4 | x |  |  | 1 | [6 empty] | 0 1 | No failure detected Failure detected |  | R | T |  |  | fVCREPR | N/A | N/A | N/A | N/A | N/A | N/A | N/A | N/A | N/A | N/A | N/A | N/A | N/A | N/A | STD | N/A | mfC1A_HS | B20516_226Z_1 | ENG-CAN
VCR_ResolverSenMultilatResult | VCR_A1 | 11D | 4 | Periodic | 10 | No |  | 3 | 3 | x |  |  | 1 | [6 empty] | 0 1 | No failure detected Failure detected |  | R | T |  |  | fVCRSERR | N/A | N/A | N/A | N/A | N/A | N/A | N/A | N/A | N/A | N/A | N/A | N/A | N/A | N/A | STD | N/A | mfC1A_HS | B20516_226Z_1 | ENG-CAN
VCR_StopperPosResult | VCR_A1 | 11D | 4 | Periodic | 10 | No |  | 3 | 2 | x |  |  | 1 | [6 empty] | 0 1 | No failure detected Failure detected |  | R | T |  |  | fVCRSWG | N/A | N/A | N/A | N/A | N/A | N/A | N/A | N/A | N/A | N/A | N/A | N/A | N/A | N/A | STD | N/A | mfC1A_HS | B20516_226Z_1 | ENG-CAN
VCR_CalibVerifNumber | VCR_A2 | 406 | 7 | Periodic and Event | 500 | No |  | 0 | 7 | x |  | Unsigned | 32 |  | 1 | 0 | 0 | 4e+009 | FFFFFFFFh |  |  |  | R | T |  |  | vVCRCVNA[0][1][2][3] | N/A | N/A | N/A | N/A | N/A | N/A | N/A | N/A | N/A | N/A | N/A | N/A | N/A | N/A | STD | N/A | mfC1A_HS | B20516_226Z_1 | ENG-CAN
VCR_MotorServoB1Result | VCR_A2 | 406 | 7 | Periodic and Event | 500 | No |  | 4 | 7 | x | x |  | 1 | [6 empty] | 0 1 | No failure detected Failure detected |  | R | T |  |  | fVCRMOT1 | N/A | N/A | N/A | N/A | N/A | N/A | N/A | N/A | N/A | N/A | N/A | N/A | N/A | N/A | STD | N/A | mfC1A_HS | B20516_226Z_1 | ENG-CAN
VCR_MotorResolverExcitResult | VCR_A2 | 406 | 7 | Periodic and Event | 500 | No |  | 4 | 6 | x | x |  | 1 | [6 empty] | 0 1 | No failure detected Failure detected |  | R | T |  |  | fVCRS1EXT | N/A | N/A | N/A | N/A | N/A | N/A | N/A | N/A | N/A | N/A | N/A | N/A | N/A | N/A | STD | N/A | mfC1A_HS | B20516_226Z_1 | ENG-CAN
VCR_MotorResolverOpenResult | VCR_A2 | 406 | 7 | Periodic and Event | 500 | No |  | 4 | 5 | x | x |  | 1 | [6 empty] | 0 1 | No failure detected Failure detected |  | R | T |  |  | fVCRS1OPN | N/A | N/A | N/A | N/A | N/A | N/A | N/A | N/A | N/A | N/A | N/A | N/A | N/A | N/A | STD | N/A | mfC1A_HS | B20516_226Z_1 | ENG-CAN
VCR_MotorResolverFunctionResult | VCR_A2 | 406 | 7 | Periodic and Event | 500 | No |  | 4 | 4 | x | x |  | 1 | [6 empty] | 0 1 | No failure detected Failure detected |  | R | T |  |  | fVCRS1OUT | N/A | N/A | N/A | N/A | N/A | N/A | N/A | N/A | N/A | N/A | N/A | N/A | N/A | N/A | STD | N/A | mfC1A_HS | B20516_226Z_1 | ENG-CAN
VCR_2ndCtrlShaftResolExcitResult | VCR_A2 | 406 | 7 | Periodic and Event | 500 | No |  | 4 | 3 | x | x |  | 1 | [6 empty] | 0 1 | No failure detected Failure detected |  | R | T |  |  | fVCRS2EXT | N/A | N/A | N/A | N/A | N/A | N/A | N/A | N/A | N/A | N/A | N/A | N/A | N/A | N/A | STD | N/A | mfC1A_HS | B20516_226Z_1 | ENG-CAN
VCR_2ndCtrlShaftResolOpenResult | VCR_A2 | 406 | 7 | Periodic and Event | 500 | No |  | 4 | 2 | x | x |  | 1 | [6 empty] | 0 1 | No failure detected Failure detected |  | R | T |  |  | fVCRS2OPN | N/A | N/A | N/A | N/A | N/A | N/A | N/A | N/A | N/A | N/A | N/A | N/A | N/A | N/A | STD | N/A | mfC1A_HS | B20516_226Z_1 | ENG-CAN
VCR_2ndCtrlShaftResolFunctResult | VCR_A2 | 406 | 7 | Periodic and Event | 500 | No |  | 4 | 1 | x | x |  | 1 | [6 empty] | 0 1 | No failure detected Failure detected |  | R | T |  |  | fVCRS2OUT | N/A | N/A | N/A | N/A | N/A | N/A | N/A | N/A | N/A | N/A | N/A | N/A | N/A | N/A | STD | N/A | mfC1A_HS | B20516_226Z_1 | ENG-CAN
VCR_2ndCtrlShaftRangeResult | VCR_A2 | 406 | 7 | Periodic and Event | 500 | No |  | 4 | 0 | x | x |  | 1 | [6 empty] | 0 1 | No failure detected Failure detected |  | R | T |  |  | fVCRS2OR | N/A | N/A | N/A | N/A | N/A | N/A | N/A | N/A | N/A | N/A | N/A | N/A | N/A | N/A | STD | N/A | mfC1A_HS | B20516_226Z_1 | ENG-CAN
VCR_MotorServoB2Result | VCR_A2 | 406 | 7 | Periodic and Event | 500 | No |  | 5 | 7 | x | x |  | 1 | [6 empty] | 0 1 | No failure detected Failure detected |  | R | T |  |  | fVCRMOT2 | N/A | N/A | N/A | N/A | N/A | N/A | N/A | N/A | N/A | N/A | N/A | N/A | N/A | N/A | STD | N/A | mfC1A_HS | B20516_226Z_1 | ENG-CAN
VCR_CurrentSenOffsetResult | VCR_A2 | 406 | 7 | Periodic and Event | 500 | No |  | 5 | 5 | x | x |  | 1 | [6 empty] | 0 1 | No failure detected Failure detected |  | R | T |  |  | fVCRCUROPN | N/A | N/A | N/A | N/A | N/A | N/A | N/A | N/A | N/A | N/A | N/A | N/A | N/A | N/A | STD | N/A | mfC1A_HS | B20516_226Z_1 | ENG-CAN
VCR_CurrentSenRangeLowResult | VCR_A2 | 406 | 7 | Periodic and Event | 500 | No |  | 5 | 4 | x | x |  | 1 | [6 empty] | 0 1 | No failure detected Failure detected |  | R | T |  |  | fVCRCUROR | N/A | N/A | N/A | N/A | N/A | N/A | N/A | N/A | N/A | N/A | N/A | N/A | N/A | N/A | STD | N/A | mfC1A_HS | B20516_226Z_1 | ENG-CAN
VCR_CurrentSenRangeHighResult | VCR_A2 | 406 | 7 | Periodic and Event | 500 | No |  | 5 | 3 | x | x |  | 1 | [6 empty] | 0 1 | No failure detected Failure detected |  | R | T |  |  | fVCRCURUR | N/A | N/A | N/A | N/A | N/A | N/A | N/A | N/A | N/A | N/A | N/A | N/A | N/A | N/A | STD | N/A | mfC1A_HS | B20516_226Z_1 | ENG-CAN
VCR_CurrentSenMultilatResult | VCR_A2 | 406 | 7 | Periodic and Event | 500 | No |  | 5 | 2 | x | x |  | 1 | [6 empty] | 0 1 | No failure detected Failure detected |  | R | T |  |  | fVCRCURERR | N/A | N/A | N/A | N/A | N/A | N/A | N/A | N/A | N/A | N/A | N/A | N/A | N/A | N/A | STD | N/A | mfC1A_HS | B20516_226Z_1 | ENG-CAN
VCR_MotorDriverVoltageLowResult | VCR_A2 | 406 | 7 | Periodic and Event | 500 | No |  | 5 | 1 | x | x |  | 1 | [6 empty] | 0 1 | No failure detected Failure detected |  | R | T |  |  | fVCRVMOTNG | N/A | N/A | N/A | N/A | N/A | N/A | N/A | N/A | N/A | N/A | N/A | N/A | N/A | N/A | STD | N/A | mfC1A_HS | B20516_226Z_1 | ENG-CAN
VCR_CANabsentResult | VCR_A2 | 406 | 7 | Periodic and Event | 500 | No |  | 5 | 0 | x | x |  | 1 | [6 empty] | 0 1 | No failure detected Failure detected |  | R | T |  |  | fVCRCANR | N/A | N/A | N/A | N/A | N/A | N/A | N/A | N/A | N/A | N/A | N/A | N/A | N/A | N/A | STD | N/A | mfC1A_HS | B20516_226Z_1 | ENG-CAN
VCR_ModeRelayONstuckResult | VCR_A2 | 406 | 7 | Periodic and Event | 500 | No |  | 6 | 7 | x | x |  | 1 | [6 empty] | 0 1 | No failure detected Failure detected |  | R | T |  |  | fVCRFSRLYNG | N/A | N/A | N/A | N/A | N/A | N/A | N/A | N/A | N/A | N/A | N/A | N/A | N/A | N/A | STD | N/A | mfC1A_HS | B20516_226Z_1 | ENG-CAN
VCR_CAL_ID | VCR_A3 | 407 | 8 | Periodic and Event | 500 | No | Min time between frame is 10ms | 0 | 7 | x | x | Unsigned | 40 |  | 1 | 0 | 0 | 1.099512e+012 | FFFFFFFFFFh |  |  |  | R | T |  |  | vVCRCUNOA[0][1][2][3][4] | N/A | N/A | N/A | N/A | N/A | N/A | N/A | N/A | N/A | N/A | N/A | N/A | N/A | N/A | STD | N/A | mfC1A_HS | B20516_226Z_1 | ENG-CAN
VCR_ModEEPROMOK | VCR_A3 | 407 | 8 | Periodic and Event | 500 | No | Min time between frame is 10ms | 5 | 7 | x | x |  | 1 | [6 empty] | 0 1 | OK judgement pending OK judgement completed |  | R | T |  |  | fOKVCREPR | N/A | N/A | N/A | N/A | N/A | N/A | N/A | N/A | N/A | N/A | N/A | N/A | N/A | N/A | STD | N/A | mfC1A_HS | B20516_226Z_1 | ENG-CAN
VCR_MotorServoB2OK | VCR_A3 | 407 | 8 | Periodic and Event | 500 | No | Min time between frame is 10ms | 5 | 6 | x | x |  | 1 | [6 empty] | 0 1 | OK judgement pending OK judgement completed |  | R | T |  |  | fOKVCRMOT2 | N/A | N/A | N/A | N/A | N/A | N/A | N/A | N/A | N/A | N/A | N/A | N/A | N/A | N/A | STD | N/A | mfC1A_HS | B20516_226Z_1 | ENG-CAN
VCR_CurrentSenOffsetOK | VCR_A3 | 407 | 8 | Periodic and Event | 500 | No | Min time between frame is 10ms | 5 | 5 | x | x |  | 1 | [6 empty] | 0 1 | OK judgement pending OK judgement completed |  | R | T |  |  | fOKVCRCUROPN | N/A | N/A | N/A | N/A | N/A | N/A | N/A | N/A | N/A | N/A | N/A | N/A | N/A | N/A | STD | N/A | mfC1A_HS | B20516_226Z_1 | ENG-CAN
VCR_CurrentSenRangeLowOK | VCR_A3 | 407 | 8 | Periodic and Event | 500 | No | Min time between frame is 10ms | 5 | 4 | x | x |  | 1 | [6 empty] | 0 1 | OK judgement pending OK judgement completed |  | R | T |  |  | fOKVCRCUROR | N/A | N/A | N/A | N/A | N/A | N/A | N/A | N/A | N/A | N/A | N/A | N/A | N/A | N/A | STD | N/A | mfC1A_HS | B20516_226Z_1 | ENG-CAN
VCR_CurrentSenRangeHighOK | VCR_A3 | 407 | 8 | Periodic and Event | 500 | No | Min time between frame is 10ms | 5 | 3 | x | x |  | 1 | [6 empty] | 0 1 | OK judgement pending OK judgement completed |  | R | T |  |  | fOKVCRCURUR | N/A | N/A | N/A | N/A | N/A | N/A | N/A | N/A | N/A | N/A | N/A | N/A | N/A | N/A | STD | N/A | mfC1A_HS | B20516_226Z_1 | ENG-CAN
VCR_CurrentSenMultilatOK | VCR_A3 | 407 | 8 | Periodic and Event | 500 | No | Min time between frame is 10ms | 5 | 2 | x | x |  | 1 | [6 empty] | 0 1 | OK judgement pending OK judgement completed |  | R | T |  |  | fOKVCRCURERR | N/A | N/A | N/A | N/A | N/A | N/A | N/A | N/A | N/A | N/A | N/A | N/A | N/A | N/A | STD | N/A | mfC1A_HS | B20516_226Z_1 | ENG-CAN
VCR_MotorDriverVoltageLowOK | VCR_A3 | 407 | 8 | Periodic and Event | 500 | No | Min time between frame is 10ms | 5 | 1 | x | x |  | 1 | [6 empty] | 0 1 | OK judgement pending OK judgement completed |  | R | T |  |  | fOKVCRVMOTNG | N/A | N/A | N/A | N/A | N/A | N/A | N/A | N/A | N/A | N/A | N/A | N/A | N/A | N/A | STD | N/A | mfC1A_HS | B20516_226Z_1 | ENG-CAN
VCR_CANabsentOK | VCR_A3 | 407 | 8 | Periodic and Event | 500 | No | Min time between frame is 10ms | 5 | 0 | x | x |  | 1 | [6 empty] | 0 1 | OK judgement pending OK judgement completed |  | R | T |  |  | fOKVCRCANR | N/A | N/A | N/A | N/A | N/A | N/A | N/A | N/A | N/A | N/A | N/A | N/A | N/A | N/A | STD | N/A | mfC1A_HS | B20516_226Z_1 | ENG-CAN
VCR_ModeRelayONstuckOK | VCR_A3 | 407 | 8 | Periodic and Event | 500 | No | Min time between frame is 10ms | 6 | 7 | x | x |  | 1 | [6 empty] | 0 1 | OK judgement pending OK judgement completed |  | R | T |  |  | fOKVCRFSRLYNG | N/A | N/A | N/A | N/A | N/A | N/A | N/A | N/A | N/A | N/A | N/A | N/A | N/A | N/A | STD | N/A | mfC1A_HS | B20516_226Z_1 | ENG-CAN
VCR_PowerICOK | VCR_A3 | 407 | 8 | Periodic and Event | 500 | No | Min time between frame is 10ms | 6 | 6 | x | x |  | 1 | [6 empty] | 0 1 | OK judgement pending OK judgement completed |  | R | T |  |  | fOKVCRPICNG | N/A | N/A | N/A | N/A | N/A | N/A | N/A | N/A | N/A | N/A | N/A | N/A | N/A | N/A | STD | N/A | mfC1A_HS | B20516_226Z_1 | ENG-CAN
VCR_MotorRslvExctLowResult | VCR_A3 | 407 | 8 | Periodic and Event | 500 | No | Min time between frame is 10ms | 6 | 5 | x | x |  | 1 | [6 empty] | 0 1 | no fail detect fail detect |  | R | T |  |  | fVCRS1EXTL | N/A | N/A | N/A | N/A | N/A | N/A | N/A | N/A | N/A | N/A | N/A | N/A | N/A | N/A | STD | N/A | mfC1A_HS | B20516_226Z_1 | ENG-CAN
VCR_MotorRslvExctLowOK | VCR_A3 | 407 | 8 | Periodic and Event | 500 | No | Min time between frame is 10ms | 6 | 4 | x | x |  | 1 | [6 empty] | 0 1 | OK judgment pending OK judgment completed |  | R | T |  |  | fOKVCRS1EXTL | N/A | N/A | N/A | N/A | N/A | N/A | N/A | N/A | N/A | N/A | N/A | N/A | N/A | N/A | STD | N/A | mfC1A_HS | B20516_226Z_1 | ENG-CAN
VCR_MotorRslvCirctLowResult | VCR_A3 | 407 | 8 | Periodic and Event | 500 | No | Min time between frame is 10ms | 6 | 3 | x | x |  | 1 | [6 empty] | 0 1 | no fail detect fail detect |  | R | T |  |  | fVCRS1OPNL | N/A | N/A | N/A | N/A | N/A | N/A | N/A | N/A | N/A | N/A | N/A | N/A | N/A | N/A | STD | N/A | mfC1A_HS | B20516_226Z_1 | ENG-CAN
VCR_MotorRslvCirctLowOK | VCR_A3 | 407 | 8 | Periodic and Event | 500 | No | Min time between frame is 10ms | 6 | 2 | x | x |  | 1 | [6 empty] | 0 1 | OK judgment pending OK judgment completed |  | R | T |  |  | fOKVCRS1OPNL | N/A | N/A | N/A | N/A | N/A | N/A | N/A | N/A | N/A | N/A | N/A | N/A | N/A | N/A | STD | N/A | mfC1A_HS | B20516_226Z_1 | ENG-CAN
VCR_2ndCSftRslvExctLowResult | VCR_A3 | 407 | 8 | Periodic and Event | 500 | No | Min time between frame is 10ms | 6 | 1 | x | x |  | 1 | [6 empty] | 0 1 | no fail detect fail detect |  | R | T |  |  | fVCRS2EXTL | N/A | N/A | N/A | N/A | N/A | N/A | N/A | N/A | N/A | N/A | N/A | N/A | N/A | N/A | STD | N/A | mfC1A_HS | B20516_226Z_1 | ENG-CAN
VCR_2ndCSftRslvExctLowOK | VCR_A3 | 407 | 8 | Periodic and Event | 500 | No | Min time between frame is 10ms | 6 | 0 | x | x |  | 1 | [6 empty] | 0 1 | OK judgment pending OK judgment completed |  | R | T |  |  | fOKVCRS2EXTL | N/A | N/A | N/A | N/A | N/A | N/A | N/A | N/A | N/A | N/A | N/A | N/A | N/A | N/A | STD | N/A | mfC1A_HS | B20516_226Z_1 | ENG-CAN
VCR_2ndCSftRslvCirctLowResult | VCR_A3 | 407 | 8 | Periodic and Event | 500 | No | Min time between frame is 10ms | 7 | 7 | x | x |  | 1 | [6 empty] | 0 1 | no fail detect fail detect |  | R | T |  |  | fVCRS2OPNL | N/A | N/A | N/A | N/A | N/A | N/A | N/A | N/A | N/A | N/A | N/A | N/A | N/A | N/A | STD | N/A | mfC1A_HS | B20516_226Z_1 | ENG-CAN
VCR_2ndCSftRslvCirctLowOK | VCR_A3 | 407 | 8 | Periodic and Event | 500 | No | Min time between frame is 10ms | 7 | 6 | x | x |  | 1 | [6 empty] | 0 1 | OK judgment pending OK judgment completed |  | R | T |  |  | fOKVCRS2OPNL | N/A | N/A | N/A | N/A | N/A | N/A | N/A | N/A | N/A | N/A | N/A | N/A | N/A | N/A | STD | N/A | mfC1A_HS | B20516_226Z_1 | ENG-CAN
VTC_ActualPositionB1 | VTC_A1 | 11F | 8 | Periodic | 10 | No |  | 0 | 7 | x |  | Unsigned | 8 | ° | 0.5 | -10 | -10 | 117 | FFh |  |  |  | R |  | T |  | vEVTCNOW[0] | N/A | N/A | Com_CbkInv_11F_01 | Com_CbkRxAck_11F_01 | N/A | N/A | N/A | N/A | N/A | N/A | N/A | N/A | N/A | N/A | STD | N/A | mfC1A_HS | B20516_226Z_1 | ENG-CAN
VTC_ActualPositionB2 | VTC_A1 | 11F | 8 | Periodic | 10 | No |  | 1 | 7 | x |  | Unsigned | 8 | ° | 0.5 | -10 | -10 | 117 | FFh |  |  |  | R |  | T |  | vEVTCNOW[1] | N/A | N/A | N/A | N/A | N/A | N/A | N/A | N/A | N/A | N/A | N/A | N/A | N/A | N/A | STD | N/A | mfC1A_HS | B20516_226Z_1 | ENG-CAN
VTC_DrMotorPosSenB1Result | VTC_A1 | 11F | 8 | Periodic | 10 | No |  | 2 | 7 | x |  |  | 1 | [6 empty] | 0 1 | No failure detected Failure detected |  | R |  | T |  | fVTACTPO[0] | N/A | N/A | N/A | N/A | N/A | N/A | N/A | N/A | N/A | N/A | N/A | N/A | N/A | N/A | STD | N/A | mfC1A_HS | B20516_226Z_1 | ENG-CAN
VTC_DrMotorPosSenB2Result | VTC_A1 | 11F | 8 | Periodic | 10 | No |  | 2 | 6 | x |  |  | 1 | [6 empty] | 0 1 | No failure detected Failure detected |  | R |  | T |  | fVTACTPO[1] | N/A | N/A | N/A | N/A | N/A | N/A | N/A | N/A | N/A | N/A | N/A | N/A | N/A | N/A | STD | N/A | mfC1A_HS | B20516_226Z_1 | ENG-CAN
VTC_DrMotorPosSenLowB1Result | VTC_A1 | 11F | 8 | Periodic | 10 | No |  | 2 | 5 | x |  |  | 1 | [6 empty] | 0 1 | No failure detected Failure detected |  | R |  | T |  | fVTACTPL[0] | N/A | N/A | N/A | N/A | N/A | N/A | N/A | N/A | N/A | N/A | N/A | N/A | N/A | N/A | STD | N/A | mfC1A_HS | B20516_226Z_1 | ENG-CAN
VTC_DrMotorPosSenLowB2Result | VTC_A1 | 11F | 8 | Periodic | 10 | No |  | 2 | 4 | x |  |  | 1 | [6 empty] | 0 1 | No failure detected Failure detected |  | R |  | T |  | fVTACTPL[1] | N/A | N/A | N/A | N/A | N/A | N/A | N/A | N/A | N/A | N/A | N/A | N/A | N/A | N/A | STD | N/A | mfC1A_HS | B20516_226Z_1 | ENG-CAN
VTC_DrMotorPosSenHighB1Result | VTC_A1 | 11F | 8 | Periodic | 10 | No |  | 2 | 3 | x |  |  | 1 | [6 empty] | 0 1 | No failure detected Failure detected |  | R |  | T |  | fVTACTPH[0] | N/A | N/A | N/A | N/A | N/A | N/A | N/A | N/A | N/A | N/A | N/A | N/A | N/A | N/A | STD | N/A | mfC1A_HS | B20516_226Z_1 | ENG-CAN
VTC_DrMotorPosSenHighB2Result | VTC_A1 | 11F | 8 | Periodic | 10 | No |  | 2 | 2 | x |  |  | 1 | [6 empty] | 0 1 | No failure detected Failure detected |  | R |  | T |  | fVTACTPH[1] | N/A | N/A | N/A | N/A | N/A | N/A | N/A | N/A | N/A | N/A | N/A | N/A | N/A | N/A | STD | N/A | mfC1A_HS | B20516_226Z_1 | ENG-CAN
VTC_DrMotorPosSenRangeB1Result | VTC_A1 | 11F | 8 | Periodic | 10 | No |  | 2 | 1 | x |  |  | 1 | [6 empty] | 0 1 | No failure detected Failure detected |  | R |  | T |  | fVTACTPR[0] | N/A | N/A | N/A | N/A | N/A | N/A | N/A | N/A | N/A | N/A | N/A | N/A | N/A | N/A | STD | N/A | mfC1A_HS | B20516_226Z_1 | ENG-CAN
VTC_DrMotorPosSenRangeB2Result | VTC_A1 | 11F | 8 | Periodic | 10 | No |  | 2 | 0 | x |  |  | 1 | [6 empty] | 0 1 | No failure detected Failure detected |  | R |  | T |  | fVTACTPR[1] | N/A | N/A | N/A | N/A | N/A | N/A | N/A | N/A | N/A | N/A | N/A | N/A | N/A | N/A | STD | N/A | mfC1A_HS | B20516_226Z_1 | ENG-CAN
ZeroAngleAdjustSuccessB1 | VTC_A1 | 11F | 8 | Periodic | 10 | No |  | 3 | 7 | x |  |  | 1 | [6 empty] | 0 1 | eVTC bank 1 end stop learning NOT finished eVTC bank 1 end stop learning finished |  | R |  | T |  | fBASLRNK_FROM_CAN[0] | N/A | N/A | N/A | N/A | N/A | N/A | N/A | N/A | N/A | N/A | N/A | N/A | N/A | N/A | STD | N/A | mfC1A_HS | B20516_226Z_1 | ENG-CAN
ZeroAngleAdjustSuccessB2 | VTC_A1 | 11F | 8 | Periodic | 10 | No |  | 3 | 6 | x |  |  | 1 | [6 empty] | 0 1 | eVTC bank 2 end stop learning NOT finished eVTC bank 2 end stop learning finished |  | R |  | T |  | fBASLRNK_FROM_CAN[1] | N/A | N/A | N/A | N/A | N/A | N/A | N/A | N/A | N/A | N/A | N/A | N/A | N/A | N/A | STD | N/A | mfC1A_HS | B20516_226Z_1 | ENG-CAN
ZeroAngleAdjustBusyB1 | VTC_A1 | 11F | 8 | Periodic | 10 | No |  | 3 | 5 | x |  |  | 1 | [6 empty] | 0 1 | Learning not executing Learning process in execution |  | R |  | T |  | fEVTLBUSY[0] | N/A | N/A | N/A | N/A | N/A | N/A | N/A | N/A | N/A | N/A | N/A | N/A | N/A | N/A | STD | N/A | mfC1A_HS | B20516_226Z_1 | ENG-CAN
ZeroAngleAdjustBusyB2 | VTC_A1 | 11F | 8 | Periodic | 10 | No |  | 3 | 4 | x |  |  | 1 | [6 empty] | 0 1 | Learning not executing Learning process in execution |  | R |  | T |  | fEVTLBUSY[1] | N/A | N/A | N/A | N/A | N/A | N/A | N/A | N/A | N/A | N/A | N/A | N/A | N/A | N/A | STD | N/A | mfC1A_HS | B20516_226Z_1 | ENG-CAN
CamshaftPosTimingOverAdvB1Result | VTC_A1 | 11F | 8 | Periodic | 10 | No |  | 3 | 3 | x |  |  | 1 | [6 empty] | 0 1 | No failure detected Failure detected |  | R |  | T |  | fVTDRIVP[0] | N/A | N/A | N/A | N/A | N/A | N/A | N/A | N/A | N/A | N/A | N/A | N/A | N/A | N/A | STD | N/A | mfC1A_HS | B20516_226Z_1 | ENG-CAN
CamshaftPosTimingOverAdvB2Result | VTC_A1 | 11F | 8 | Periodic | 10 | No |  | 3 | 2 | x |  |  | 1 | [6 empty] | 0 1 | No failure detected Failure detected |  | R |  | T |  | fVTDRIVP[1] | N/A | N/A | N/A | N/A | N/A | N/A | N/A | N/A | N/A | N/A | N/A | N/A | N/A | N/A | STD | N/A | mfC1A_HS | B20516_226Z_1 | ENG-CAN
VTC_ProtectionRequest | VTC_A1 | 11F | 8 | Periodic | 10 | No |  | 3 | 1 | x |  |  | 1 | [6 empty] | 0 1 | Protection not requested Protection requested |  | R |  | T |  | fVTCHOGO | N/A | N/A | N/A | N/A | N/A | N/A | N/A | N/A | N/A | N/A | N/A | N/A | N/A | N/A | STD | N/A | mfC1A_HS | B20516_226Z_1 | ENG-CAN
VTC_ReadyToShift | VTC_A1 | 11F | 8 | Periodic | 10 | No |  | 3 | 0 | x |  |  | 1 | [6 empty] | 0 1 | eVTC unable to shift eVTC ready to shift |  | R |  | T |  | fVTCREADY | N/A | N/A | N/A | N/A | N/A | N/A | N/A | N/A | N/A | N/A | N/A | N/A | N/A | N/A | STD | N/A | mfC1A_HS | B20516_226Z_1 | ENG-CAN
VTC_DrMotorTempSenB1Result | VTC_A1 | 11F | 8 | Periodic | 10 | No |  | 4 | 7 | x |  |  | 1 | [6 empty] | 0 1 | No failure detected Failure detected |  | R |  | T |  | fVTACTTO[0] | N/A | N/A | N/A | N/A | N/A | N/A | N/A | N/A | N/A | N/A | N/A | N/A | N/A | N/A | STD | N/A | mfC1A_HS | B20516_226Z_1 | ENG-CAN
VTC_DrMotorTempSenB2Result | VTC_A1 | 11F | 8 | Periodic | 10 | No |  | 4 | 6 | x |  |  | 1 | [6 empty] | 0 1 | No failure detected Failure detected |  | R |  | T |  | fVTACTTO[1] | N/A | N/A | N/A | N/A | N/A | N/A | N/A | N/A | N/A | N/A | N/A | N/A | N/A | N/A | STD | N/A | mfC1A_HS | B20516_226Z_1 | ENG-CAN
VTC_DrMotorTempSenLowB1Result | VTC_A1 | 11F | 8 | Periodic | 10 | No |  | 4 | 5 | x |  |  | 1 | [6 empty] | 0 1 | No failure detected Failure detected |  | R |  | T |  | fVTACTTL[0] | N/A | N/A | N/A | N/A | N/A | N/A | N/A | N/A | N/A | N/A | N/A | N/A | N/A | N/A | STD | N/A | mfC1A_HS | B20516_226Z_1 | ENG-CAN
VTC_DrMotorTempSenLowB2Result | VTC_A1 | 11F | 8 | Periodic | 10 | No |  | 4 | 4 | x |  |  | 1 | [6 empty] | 0 1 | No failure detected Failure detected |  | R |  | T |  | fVTACTTL[1] | N/A | N/A | N/A | N/A | N/A | N/A | N/A | N/A | N/A | N/A | N/A | N/A | N/A | N/A | STD | N/A | mfC1A_HS | B20516_226Z_1 | ENG-CAN
VTC_DrMotorTempSenHighB1Result | VTC_A1 | 11F | 8 | Periodic | 10 | No |  | 4 | 3 | x |  |  | 1 | [6 empty] | 0 1 | No failure detected Failure detected |  | R |  | T |  | fVTACTTH[0] | N/A | N/A | N/A | N/A | N/A | N/A | N/A | N/A | N/A | N/A | N/A | N/A | N/A | N/A | STD | N/A | mfC1A_HS | B20516_226Z_1 | ENG-CAN
VTC_DrMotorTempSenHighB2Result | VTC_A1 | 11F | 8 | Periodic | 10 | No |  | 4 | 2 | x |  |  | 1 | [6 empty] | 0 1 | No failure detected Failure detected |  | R |  | T |  | fVTACTTH[1] | N/A | N/A | N/A | N/A | N/A | N/A | N/A | N/A | N/A | N/A | N/A | N/A | N/A | N/A | STD | N/A | mfC1A_HS | B20516_226Z_1 | ENG-CAN
VTC_DrMotorTempSenRangeB1Result | VTC_A1 | 11F | 8 | Periodic | 10 | No |  | 4 | 1 | x |  |  | 1 | [6 empty] | 0 1 | No failure detected Failure detected |  | R |  | T |  | fVTACTTR[0] | N/A | N/A | N/A | N/A | N/A | N/A | N/A | N/A | N/A | N/A | N/A | N/A | N/A | N/A | STD | N/A | mfC1A_HS | B20516_226Z_1 | ENG-CAN
VTC_DrMotorTempSenRangeB2Result | VTC_A1 | 11F | 8 | Periodic | 10 | No |  | 4 | 0 | x |  |  | 1 | [6 empty] | 0 1 | No failure detected Failure detected |  | R |  | T |  | fVTACTTR[1] | N/A | N/A | N/A | N/A | N/A | N/A | N/A | N/A | N/A | N/A | N/A | N/A | N/A | N/A | STD | N/A | mfC1A_HS | B20516_226Z_1 | ENG-CAN
VTC_ActTempSenA_B1Result | VTC_A1 | 11F | 8 | Periodic | 10 | No |  | 5 | 7 | x |  |  | 1 | [6 empty] | 0 1 | No failure detected Failure detected |  | R |  | T |  | fVTDVT1O[0] | N/A | N/A | N/A | N/A | N/A | N/A | N/A | N/A | N/A | N/A | N/A | N/A | N/A | N/A | STD | N/A | mfC1A_HS | B20516_226Z_1 | ENG-CAN
VTC_ActTempSenA_B2Result | VTC_A1 | 11F | 8 | Periodic | 10 | No |  | 5 | 6 | x |  |  | 1 | [6 empty] | 0 1 | No failure detected Failure detected |  | R |  | T |  | fVTDVT1O[1] | N/A | N/A | N/A | N/A | N/A | N/A | N/A | N/A | N/A | N/A | N/A | N/A | N/A | N/A | STD | N/A | mfC1A_HS | B20516_226Z_1 | ENG-CAN
VTC_ActTempSenA_LowB1Result | VTC_A1 | 11F | 8 | Periodic | 10 | No |  | 5 | 5 | x |  |  | 1 | [6 empty] | 0 1 | No failure detected Failure detected |  | R |  | T |  | fVTDVT1L[0] | N/A | N/A | N/A | N/A | N/A | N/A | N/A | N/A | N/A | N/A | N/A | N/A | N/A | N/A | STD | N/A | mfC1A_HS | B20516_226Z_1 | ENG-CAN
VTC_ActTempSenA_LowB2Result | VTC_A1 | 11F | 8 | Periodic | 10 | No |  | 5 | 4 | x |  |  | 1 | [6 empty] | 0 1 | No failure detected Failure detected |  | R |  | T |  | fVTDVT1L[1] | N/A | N/A | N/A | N/A | N/A | N/A | N/A | N/A | N/A | N/A | N/A | N/A | N/A | N/A | STD | N/A | mfC1A_HS | B20516_226Z_1 | ENG-CAN
VTC_ActTempSenA_HighB1Result | VTC_A1 | 11F | 8 | Periodic | 10 | No |  | 5 | 3 | x |  |  | 1 | [6 empty] | 0 1 | No failure detected Failure detected |  | R |  | T |  | fVTDVT1H[0] | N/A | N/A | N/A | N/A | N/A | N/A | N/A | N/A | N/A | N/A | N/A | N/A | N/A | N/A | STD | N/A | mfC1A_HS | B20516_226Z_1 | ENG-CAN
VTC_ActTempSenA_HighB2Result | VTC_A1 | 11F | 8 | Periodic | 10 | No |  | 5 | 2 | x |  |  | 1 | [6 empty] | 0 1 | No failure detected Failure detected |  | R |  | T |  | fVTDVT1H[1] | N/A | N/A | N/A | N/A | N/A | N/A | N/A | N/A | N/A | N/A | N/A | N/A | N/A | N/A | STD | N/A | mfC1A_HS | B20516_226Z_1 | ENG-CAN
VTC_ActTempSenA_RangeB1Result | VTC_A1 | 11F | 8 | Periodic | 10 | No |  | 5 | 1 | x |  |  | 1 | [6 empty] | 0 1 | No failure detected Failure detected |  | R |  | T |  | fVTDVT1R[0] | N/A | N/A | N/A | N/A | N/A | N/A | N/A | N/A | N/A | N/A | N/A | N/A | N/A | N/A | STD | N/A | mfC1A_HS | B20516_226Z_1 | ENG-CAN
VTC_ActTempSenA_RangeB2Result | VTC_A1 | 11F | 8 | Periodic | 10 | No |  | 5 | 0 | x |  |  | 1 | [6 empty] | 0 1 | No failure detected Failure detected |  | R |  | T |  | fVTDVT1R[1] | N/A | N/A | N/A | N/A | N/A | N/A | N/A | N/A | N/A | N/A | N/A | N/A | N/A | N/A | STD | N/A | mfC1A_HS | B20516_226Z_1 | ENG-CAN
CamshaftPosTimingOverAdvB1OK | VTC_A1 | 11F | 8 | Periodic | 10 | No |  | 6 | 7 | x |  |  | 1 | [6 empty] | 0 1 | OK judgement pending OK judgement completed |  | R |  | T |  | fOKDRIVP[0] | N/A | N/A | N/A | N/A | N/A | N/A | N/A | N/A | N/A | N/A | N/A | N/A | N/A | N/A | STD | N/A | mfC1A_HS | B20516_226Z_1 | ENG-CAN
CamshaftPosTimingOverAdvB2OK | VTC_A1 | 11F | 8 | Periodic | 10 | No |  | 6 | 6 | x |  |  | 1 | [6 empty] | 0 1 | OK judgement pending OK judgement completed |  | R |  | T |  | fOKDRIVP[1] | N/A | N/A | N/A | N/A | N/A | N/A | N/A | N/A | N/A | N/A | N/A | N/A | N/A | N/A | STD | N/A | mfC1A_HS | B20516_226Z_1 | ENG-CAN
ZeroAngleAdjustInitialSuccess | VTC_A1 | 11F | 8 | Periodic | 10 | No |  | 6 | 2 | x |  |  | 1 | [6 empty] | 0 1 | Learning pending Learning completed |  | R |  | T |  | fVTCINIGK | N/A | N/A | N/A | N/A | N/A | N/A | N/A | N/A | N/A | N/A | N/A | N/A | N/A | N/A | STD | N/A | mfC1A_HS | B20516_226Z_1 | ENG-CAN
VTC_Clock | VTC_A1 | 11F | 8 | Periodic | 10 | No |  | 6 | 1 | x |  | Unsigned | 2 |  | 1 | 0 | 0 | 3 |  |  | This counter is incremented with each calculated message |  | R |  | T |  | N/A | Com_CbkCounterErr_11F | 1 | N/A | N/A | N/A | N/A | N/A | N/A | N/A | N/A | N/A | N/A | N/A | N/A | STD | N/A | mfC1A_HS | B20516_226Z_1 | ENG-CAN
VTC_CRC | VTC_A1 | 11F | 8 | Periodic | 10 | No |  | 7 | 7 | x |  | Unsigned | 8 |  | 1 | 0 | 0 | 255 |  |  |  |  | R |  | T |  | N/A | N/A | N/A | N/A | N/A | fCRCNG_11F_COMC | Type2 | Yes | No | 00 | 185 | N/A | N/A | N/A | N/A | STD | N/A | mfC1A_HS | B20516_226Z_1 | ENG-CAN
VTC_ActTempSenB_B1Result | VTC_A2 | 15F | 8 | Periodic | 10 | No |  | 0 | 7 | x |  |  | 1 | [6 empty] | 0 1 | No failure detected Failure detected |  | R |  | T |  | fVTDVT2O[0] | N/A | N/A | N/A | Com_CbkRxAck_15F_01 | N/A | N/A | N/A | N/A | N/A | N/A | N/A | N/A | N/A | N/A | STD | N/A | mfC1A_HS | B20516_226Z_1 | ENG-CAN
VTC_ActTempSenB_B2Result | VTC_A2 | 15F | 8 | Periodic | 10 | No |  | 0 | 6 | x |  |  | 1 | [6 empty] | 0 1 | No failure detected Failure detected |  | R |  | T |  | fVTDVT2O[1] | N/A | N/A | N/A | N/A | N/A | N/A | N/A | N/A | N/A | N/A | N/A | N/A | N/A | N/A | STD | N/A | mfC1A_HS | B20516_226Z_1 | ENG-CAN
VTC_ActTempSenB_LowB1Result | VTC_A2 | 15F | 8 | Periodic | 10 | No |  | 0 | 5 | x |  |  | 1 | [6 empty] | 0 1 | No failure detected Failure detected |  | R |  | T |  | fVTDVT2L[0] | N/A | N/A | N/A | N/A | N/A | N/A | N/A | N/A | N/A | N/A | N/A | N/A | N/A | N/A | STD | N/A | mfC1A_HS | B20516_226Z_1 | ENG-CAN
VTC_ActTempSenB_LowB2Result | VTC_A2 | 15F | 8 | Periodic | 10 | No |  | 0 | 4 | x |  |  | 1 | [6 empty] | 0 1 | No failure detected Failure detected |  | R |  | T |  | fVTDVT2L[1] | N/A | N/A | N/A | N/A | N/A | N/A | N/A | N/A | N/A | N/A | N/A | N/A | N/A | N/A | STD | N/A | mfC1A_HS | B20516_226Z_1 | ENG-CAN
VTC_ActTempSenB_HighB1Result | VTC_A2 | 15F | 8 | Periodic | 10 | No |  | 0 | 3 | x |  |  | 1 | [6 empty] | 0 1 | No failure detected Failure detected |  | R |  | T |  | fVTDVT2H[0] | N/A | N/A | N/A | N/A | N/A | N/A | N/A | N/A | N/A | N/A | N/A | N/A | N/A | N/A | STD | N/A | mfC1A_HS | B20516_226Z_1 | ENG-CAN
VTC_ActTempSenB_HighB2Result | VTC_A2 | 15F | 8 | Periodic | 10 | No |  | 0 | 2 | x |  |  | 1 | [6 empty] | 0 1 | No failure detected Failure detected |  | R |  | T |  | fVTDVT2H[1] | N/A | N/A | N/A | N/A | N/A | N/A | N/A | N/A | N/A | N/A | N/A | N/A | N/A | N/A | STD | N/A | mfC1A_HS | B20516_226Z_1 | ENG-CAN
VTC_ActTempSenB_RangeB1Result | VTC_A2 | 15F | 8 | Periodic | 10 | No |  | 0 | 1 | x |  |  | 1 | [6 empty] | 0 1 | No failure detected Failure detected |  | R |  | T |  | fVTDVT2R[0] | N/A | N/A | N/A | N/A | N/A | N/A | N/A | N/A | N/A | N/A | N/A | N/A | N/A | N/A | STD | N/A | mfC1A_HS | B20516_226Z_1 | ENG-CAN
VTC_ActTempSenB_RangeB2Result | VTC_A2 | 15F | 8 | Periodic | 10 | No |  | 0 | 0 | x |  |  | 1 | [6 empty] | 0 1 | No failure detected Failure detected |  | R |  | T |  | fVTDVT2R[1] | N/A | N/A | N/A | N/A | N/A | N/A | N/A | N/A | N/A | N/A | N/A | N/A | N/A | N/A | STD | N/A | mfC1A_HS | B20516_226Z_1 | ENG-CAN
VTC_ActCurrentSenA_B1Result | VTC_A2 | 15F | 8 | Periodic | 10 | No |  | 1 | 7 | x |  |  | 1 | [6 empty] | 0 1 | No failure detected Failure detected |  | R |  | T |  | fVTDVC1O[0] | N/A | N/A | N/A | N/A | N/A | N/A | N/A | N/A | N/A | N/A | N/A | N/A | N/A | N/A | STD | N/A | mfC1A_HS | B20516_226Z_1 | ENG-CAN
VTC_ActCurrentSenA_B2Result | VTC_A2 | 15F | 8 | Periodic | 10 | No |  | 1 | 6 | x |  |  | 1 | [6 empty] | 0 1 | No failure detected Failure detected |  | R |  | T |  | fVTDVC1O[1] | N/A | N/A | N/A | N/A | N/A | N/A | N/A | N/A | N/A | N/A | N/A | N/A | N/A | N/A | STD | N/A | mfC1A_HS | B20516_226Z_1 | ENG-CAN
VTC_ActCurrentSenA_LowB1Result | VTC_A2 | 15F | 8 | Periodic | 10 | No |  | 1 | 5 | x |  |  | 1 | [6 empty] | 0 1 | No failure detected Failure detected |  | R |  | T |  | fVTDVC1L[0] | N/A | N/A | N/A | N/A | N/A | N/A | N/A | N/A | N/A | N/A | N/A | N/A | N/A | N/A | STD | N/A | mfC1A_HS | B20516_226Z_1 | ENG-CAN
VTC_ActCurrentSenA_LowB2Result | VTC_A2 | 15F | 8 | Periodic | 10 | No |  | 1 | 4 | x |  |  | 1 | [6 empty] | 0 1 | No failure detected Failure detected |  | R |  | T |  | fVTDVC1L[1] | N/A | N/A | N/A | N/A | N/A | N/A | N/A | N/A | N/A | N/A | N/A | N/A | N/A | N/A | STD | N/A | mfC1A_HS | B20516_226Z_1 | ENG-CAN
VTC_ActCurrentSenA_HighB1Result | VTC_A2 | 15F | 8 | Periodic | 10 | No |  | 1 | 3 | x |  |  | 1 | [6 empty] | 0 1 | No failure detected Failure detected |  | R |  | T |  | fVTDVC1H[0] | N/A | N/A | N/A | N/A | N/A | N/A | N/A | N/A | N/A | N/A | N/A | N/A | N/A | N/A | STD | N/A | mfC1A_HS | B20516_226Z_1 | ENG-CAN
VTC_ActCurrentSenA_HighB2Result | VTC_A2 | 15F | 8 | Periodic | 10 | No |  | 1 | 2 | x |  |  | 1 | [6 empty] | 0 1 | No failure detected Failure detected |  | R |  | T |  | fVTDVC1H[1] | N/A | N/A | N/A | N/A | N/A | N/A | N/A | N/A | N/A | N/A | N/A | N/A | N/A | N/A | STD | N/A | mfC1A_HS | B20516_226Z_1 | ENG-CAN
VTC_ActCurrentSenA_RangeB1Result | VTC_A2 | 15F | 8 | Periodic | 10 | No |  | 1 | 1 | x |  |  | 1 | [6 empty] | 0 1 | No failure detected Failure detected |  | R |  | T |  | fVTDVC1R[0] | N/A | N/A | N/A | N/A | N/A | N/A | N/A | N/A | N/A | N/A | N/A | N/A | N/A | N/A | STD | N/A | mfC1A_HS | B20516_226Z_1 | ENG-CAN
VTC_ActCurrentSenA_RangeB2Result | VTC_A2 | 15F | 8 | Periodic | 10 | No |  | 1 | 0 | x |  |  | 1 | [6 empty] | 0 1 | No failure detected Failure detected |  | R |  | T |  | fVTDVC1R[1] | N/A | N/A | N/A | N/A | N/A | N/A | N/A | N/A | N/A | N/A | N/A | N/A | N/A | N/A | STD | N/A | mfC1A_HS | B20516_226Z_1 | ENG-CAN
VTC_ActCurrentSenB_B1Result | VTC_A2 | 15F | 8 | Periodic | 10 | No |  | 2 | 7 | x |  |  | 1 | [6 empty] | 0 1 | No failure detected Failure detected |  | R |  | T |  | fVTDVC2O[0] | N/A | N/A | N/A | N/A | N/A | N/A | N/A | N/A | N/A | N/A | N/A | N/A | N/A | N/A | STD | N/A | mfC1A_HS | B20516_226Z_1 | ENG-CAN
VTC_ActCurrentSenB_B2Result | VTC_A2 | 15F | 8 | Periodic | 10 | No |  | 2 | 6 | x |  |  | 1 | [6 empty] | 0 1 | No failure detected Failure detected |  | R |  | T |  | fVTDVC2O[1] | N/A | N/A | N/A | N/A | N/A | N/A | N/A | N/A | N/A | N/A | N/A | N/A | N/A | N/A | STD | N/A | mfC1A_HS | B20516_226Z_1 | ENG-CAN
VTC_ActCurrentSenB_LowB1Result | VTC_A2 | 15F | 8 | Periodic | 10 | No |  | 2 | 5 | x |  |  | 1 | [6 empty] | 0 1 | No failure detected Failure detected |  | R |  | T |  | fVTDVC2L[0] | N/A | N/A | N/A | N/A | N/A | N/A | N/A | N/A | N/A | N/A | N/A | N/A | N/A | N/A | STD | N/A | mfC1A_HS | B20516_226Z_1 | ENG-CAN
VTC_ActCurrentSenB_LowB2Result | VTC_A2 | 15F | 8 | Periodic | 10 | No |  | 2 | 4 | x |  |  | 1 | [6 empty] | 0 1 | No failure detected Failure detected |  | R |  | T |  | fVTDVC2L[1] | N/A | N/A | N/A | N/A | N/A | N/A | N/A | N/A | N/A | N/A | N/A | N/A | N/A | N/A | STD | N/A | mfC1A_HS | B20516_226Z_1 | ENG-CAN
VTC_ActCurrentSenB_HighB1Result | VTC_A2 | 15F | 8 | Periodic | 10 | No |  | 2 | 3 | x |  |  | 1 | [6 empty] | 0 1 | No failure detected Failure detected |  | R |  | T |  | fVTDVC2H[0] | N/A | N/A | N/A | N/A | N/A | N/A | N/A | N/A | N/A | N/A | N/A | N/A | N/A | N/A | STD | N/A | mfC1A_HS | B20516_226Z_1 | ENG-CAN
VTC_ActCurrentSenB_HighB2Result | VTC_A2 | 15F | 8 | Periodic | 10 | No |  | 2 | 2 | x |  |  | 1 | [6 empty] | 0 1 | No failure detected Failure detected |  | R |  | T |  | fVTDVC2H[1] | N/A | N/A | N/A | N/A | N/A | N/A | N/A | N/A | N/A | N/A | N/A | N/A | N/A | N/A | STD | N/A | mfC1A_HS | B20516_226Z_1 | ENG-CAN
VTC_ActCurrentSenB_RangeB1Result | VTC_A2 | 15F | 8 | Periodic | 10 | No |  | 2 | 1 | x |  |  | 1 | [6 empty] | 0 1 | No failure detected Failure detected |  | R |  | T |  | fVTDVC2R[0] | N/A | N/A | N/A | N/A | N/A | N/A | N/A | N/A | N/A | N/A | N/A | N/A | N/A | N/A | STD | N/A | mfC1A_HS | B20516_226Z_1 | ENG-CAN
VTC_ActCurrentSenB_RangeB2Result | VTC_A2 | 15F | 8 | Periodic | 10 | No |  | 2 | 0 | x |  |  | 1 | [6 empty] | 0 1 | No failure detected Failure detected |  | R |  | T |  | fVTDVC2R[1] | N/A | N/A | N/A | N/A | N/A | N/A | N/A | N/A | N/A | N/A | N/A | N/A | N/A | N/A | STD | N/A | mfC1A_HS | B20516_226Z_1 | ENG-CAN
CamshaftPosSenB1Result | VTC_A2 | 15F | 8 | Periodic | 10 | No |  | 3 | 7 | x |  |  | 1 | [6 empty] | 0 1 | No failure detected Failure detected |  | R |  | T |  | fVTPHSEO[0] | N/A | N/A | N/A | N/A | N/A | N/A | N/A | N/A | N/A | N/A | N/A | N/A | N/A | N/A | STD | N/A | mfC1A_HS | B20516_226Z_1 | ENG-CAN
CamshaftPosSenB2Result | VTC_A2 | 15F | 8 | Periodic | 10 | No |  | 3 | 6 | x |  |  | 1 | [6 empty] | 0 1 | No failure detected Failure detected |  | R |  | T |  | fVTPHSEO[1] | N/A | N/A | N/A | N/A | N/A | N/A | N/A | N/A | N/A | N/A | N/A | N/A | N/A | N/A | STD | N/A | mfC1A_HS | B20516_226Z_1 | ENG-CAN
CamshaftPosSenNoiseB1Result | VTC_A2 | 15F | 8 | Periodic | 10 | No |  | 3 | 5 | x |  |  | 1 | [6 empty] | 0 1 | No failure detected Failure detected |  | R |  | T |  | fVTPHSEN[0] | N/A | N/A | N/A | N/A | N/A | N/A | N/A | N/A | N/A | N/A | N/A | N/A | N/A | N/A | STD | N/A | mfC1A_HS | B20516_226Z_1 | ENG-CAN
CamshaftPosSenNoiseB2Result | VTC_A2 | 15F | 8 | Periodic | 10 | No |  | 3 | 4 | x |  |  | 1 | [6 empty] | 0 1 | No failure detected Failure detected |  | R |  | T |  | fVTPHSEN[1] | N/A | N/A | N/A | N/A | N/A | N/A | N/A | N/A | N/A | N/A | N/A | N/A | N/A | N/A | STD | N/A | mfC1A_HS | B20516_226Z_1 | ENG-CAN
CamshaftPosSenMissPulseB1Result | VTC_A2 | 15F | 8 | Periodic | 10 | No |  | 3 | 3 | x |  |  | 1 | [6 empty] | 0 1 | No failure detected Failure detected |  | R |  | T |  | fVTPHSER[0] | N/A | N/A | N/A | N/A | N/A | N/A | N/A | N/A | N/A | N/A | N/A | N/A | N/A | N/A | STD | N/A | mfC1A_HS | B20516_226Z_1 | ENG-CAN
CamshaftPosSenMissPulseB2Result | VTC_A2 | 15F | 8 | Periodic | 10 | No |  | 3 | 2 | x |  |  | 1 | [6 empty] | 0 1 | No failure detected Failure detected |  | R |  | T |  | fVTPHSER[1] | N/A | N/A | N/A | N/A | N/A | N/A | N/A | N/A | N/A | N/A | N/A | N/A | N/A | N/A | STD | N/A | mfC1A_HS | B20516_226Z_1 | ENG-CAN
CrankshaftPosSenResult | VTC_A2 | 15F | 8 | Periodic | 10 | No |  | 3 | 1 | x |  |  | 1 | [6 empty] | 0 1 | No failure detected Failure detected |  | R |  | T |  | fVTPOSO | N/A | N/A | N/A | N/A | N/A | N/A | N/A | N/A | N/A | N/A | N/A | N/A | N/A | N/A | STD | N/A | mfC1A_HS | B20516_226Z_1 | ENG-CAN
CrankshaftPosSenNoiseResult | VTC_A2 | 15F | 8 | Periodic | 10 | No |  | 3 | 0 | x |  |  | 1 | [6 empty] | 0 1 | No failure detected Failure detected |  | R |  | T |  | fVTPOSN | N/A | N/A | N/A | N/A | N/A | N/A | N/A | N/A | N/A | N/A | N/A | N/A | N/A | N/A | STD | N/A | mfC1A_HS | B20516_226Z_1 | ENG-CAN
CrankshaftPosSenMissPulseResult | VTC_A2 | 15F | 8 | Periodic | 10 | No |  | 4 | 7 | x |  |  | 1 | [6 empty] | 0 1 | No failure detected Failure detected |  | R |  | T |  | fVTPOSR | N/A | N/A | N/A | N/A | N/A | N/A | N/A | N/A | N/A | N/A | N/A | N/A | N/A | N/A | STD | N/A | mfC1A_HS | B20516_226Z_1 | ENG-CAN
VTC_CUProcessorResult | VTC_A2 | 15F | 8 | Periodic | 10 | No |  | 4 | 6 | x |  |  | 1 | [6 empty] | 0 1 | No failure detected Failure detected |  | R |  | T |  | fVTCTSK | N/A | N/A | N/A | N/A | N/A | N/A | N/A | N/A | N/A | N/A | N/A | N/A | N/A | N/A | STD | N/A | mfC1A_HS | B20516_226Z_1 | ENG-CAN
VTC_MonitoringProcessorResult | VTC_A2 | 15F | 8 | Periodic | 10 | No |  | 4 | 5 | x |  |  | 1 | [6 empty] | 0 1 | No failure detected Failure detected |  | R |  | T |  | fVTCTIM | N/A | N/A | N/A | N/A | N/A | N/A | N/A | N/A | N/A | N/A | N/A | N/A | N/A | N/A | STD | N/A | mfC1A_HS | B20516_226Z_1 | ENG-CAN
VTC_ModROMResult | VTC_A2 | 15F | 8 | Periodic | 10 | No |  | 4 | 4 | x |  |  | 1 | [6 empty] | 0 1 | No failure detected Failure detected |  | R |  | T |  | fVTCROM | N/A | N/A | N/A | N/A | N/A | N/A | N/A | N/A | N/A | N/A | N/A | N/A | N/A | N/A | STD | N/A | mfC1A_HS | B20516_226Z_1 | ENG-CAN
VTC_ModRAMResult | VTC_A2 | 15F | 8 | Periodic | 10 | No |  | 4 | 3 | x |  |  | 1 | [6 empty] | 0 1 | No failure detected Failure detected |  | R |  | T |  | fVTCRAM | N/A | N/A | N/A | N/A | N/A | N/A | N/A | N/A | N/A | N/A | N/A | N/A | N/A | N/A | STD | N/A | mfC1A_HS | B20516_226Z_1 | ENG-CAN
VTC_ModAliveMemoryResult | VTC_A2 | 15F | 8 | Periodic | 10 | No |  | 4 | 2 | x |  |  | 1 | [6 empty] | 0 1 | No failure detected Failure detected |  | R |  | T |  | fVTCEEP | N/A | N/A | N/A | N/A | N/A | N/A | N/A | N/A | N/A | N/A | N/A | N/A | N/A | N/A | STD | N/A | mfC1A_HS | B20516_226Z_1 | ENG-CAN
VTC_ADProcessingResult | VTC_A2 | 15F | 8 | Periodic | 10 | No |  | 4 | 1 | x |  |  | 1 | [6 empty] | 0 1 | No failure detected Failure detected |  | R |  | T |  | fVTCADP | N/A | N/A | N/A | N/A | N/A | N/A | N/A | N/A | N/A | N/A | N/A | N/A | N/A | N/A | STD | N/A | mfC1A_HS | B20516_226Z_1 | ENG-CAN
VTC_CUSenRefVoltACircuitResult | VTC_A2 | 15F | 8 | Periodic | 10 | No |  | 4 | 0 | x |  |  | 1 | [6 empty] | 0 1 | No failure detected Failure detected |  | R |  | T |  | fVTACNG | N/A | N/A | N/A | N/A | N/A | N/A | N/A | N/A | N/A | N/A | N/A | N/A | N/A | N/A | STD | N/A | mfC1A_HS | B20516_226Z_1 | ENG-CAN
VTC_DrMotorA_B1Result | VTC_A2 | 15F | 8 | Periodic | 10 | No |  | 5 | 7 | x |  |  | 1 | [6 empty] | 0 1 | No failure detected Failure detected |  | R |  | T |  | fVTMOTNG[0] | N/A | N/A | N/A | N/A | N/A | N/A | N/A | N/A | N/A | N/A | N/A | N/A | N/A | N/A | STD | N/A | mfC1A_HS | B20516_226Z_1 | ENG-CAN
VTC_DrMotorA_B2Result | VTC_A2 | 15F | 8 | Periodic | 10 | No |  | 5 | 6 | x |  |  | 1 | [6 empty] | 0 1 | No failure detected Failure detected |  | R |  | T |  | fVTMOTNG[1] | N/A | N/A | N/A | N/A | N/A | N/A | N/A | N/A | N/A | N/A | N/A | N/A | N/A | N/A | STD | N/A | mfC1A_HS | B20516_226Z_1 | ENG-CAN
VTC_CUProcessorOK | VTC_A2 | 15F | 8 | Periodic | 10 | No |  | 5 | 5 | x |  |  | 1 | [6 empty] | 0 1 | OK judgement pending OK judgement completed |  | R |  | T |  | fOKCTSK | N/A | N/A | N/A | N/A | N/A | N/A | N/A | N/A | N/A | N/A | N/A | N/A | N/A | N/A | STD | N/A | mfC1A_HS | B20516_226Z_1 | ENG-CAN
VTC_MonitoringProcessorOK | VTC_A2 | 15F | 8 | Periodic | 10 | No |  | 5 | 4 | x |  |  | 1 | [6 empty] | 0 1 | OK judgement pending OK judgement completed |  | R |  | T |  | fOKCTIM | N/A | N/A | N/A | N/A | N/A | N/A | N/A | N/A | N/A | N/A | N/A | N/A | N/A | N/A | STD | N/A | mfC1A_HS | B20516_226Z_1 | ENG-CAN
VTC_ModROMErrorOK | VTC_A2 | 15F | 8 | Periodic | 10 | No |  | 5 | 3 | x |  |  | 1 | [6 empty] | 0 1 | OK judgement pending OK judgement completed |  | R |  | T |  | fOKCROM | N/A | N/A | N/A | N/A | N/A | N/A | N/A | N/A | N/A | N/A | N/A | N/A | N/A | N/A | STD | N/A | mfC1A_HS | B20516_226Z_1 | ENG-CAN
VTC_ModRAMErrorOK | VTC_A2 | 15F | 8 | Periodic | 10 | No |  | 5 | 2 | x |  |  | 1 | [6 empty] | 0 1 | OK judgement pending OK judgement completed |  | R |  | T |  | fOKCRAM | N/A | N/A | N/A | N/A | N/A | N/A | N/A | N/A | N/A | N/A | N/A | N/A | N/A | N/A | STD | N/A | mfC1A_HS | B20516_226Z_1 | ENG-CAN
VTC_ModAliveMemoryOK | VTC_A2 | 15F | 8 | Periodic | 10 | No |  | 5 | 1 | x |  |  | 1 | [6 empty] | 0 1 | OK judgement pending OK judgement completed |  | R |  | T |  | fOKCEEP | N/A | N/A | N/A | N/A | N/A | N/A | N/A | N/A | N/A | N/A | N/A | N/A | N/A | N/A | STD | N/A | mfC1A_HS | B20516_226Z_1 | ENG-CAN
VTC_ADProcessingOK | VTC_A2 | 15F | 8 | Periodic | 10 | No |  | 5 | 0 | x |  |  | 1 | [6 empty] | 0 1 | OK judgement pending OK judgement completed |  | R |  | T |  | fOKCADP | N/A | N/A | N/A | N/A | N/A | N/A | N/A | N/A | N/A | N/A | N/A | N/A | N/A | N/A | STD | N/A | mfC1A_HS | B20516_226Z_1 | ENG-CAN
VTC_CUSenRefVoltACircuitOK | VTC_A2 | 15F | 8 | Periodic | 10 | No |  | 6 | 7 | x |  |  | 1 | [6 empty] | 0 1 | OK judgement pending OK judgement completed |  | R |  | T |  | fOKACNG | N/A | N/A | N/A | N/A | N/A | N/A | N/A | N/A | N/A | N/A | N/A | N/A | N/A | N/A | STD | N/A | mfC1A_HS | B20516_226Z_1 | ENG-CAN
VTC_DrMotorA_B1OK | VTC_A2 | 15F | 8 | Periodic | 10 | No |  | 6 | 6 | x |  |  | 1 | [6 empty] | 0 1 | OK judgement pending OK judgement completed |  | R |  | T |  | fOKMOTNG[0] | N/A | N/A | N/A | N/A | N/A | N/A | N/A | N/A | N/A | N/A | N/A | N/A | N/A | N/A | STD | N/A | mfC1A_HS | B20516_226Z_1 | ENG-CAN
VTC_DrMotorA_B2OK | VTC_A2 | 15F | 8 | Periodic | 10 | No |  | 6 | 5 | x |  |  | 1 | [6 empty] | 0 1 | OK judgement pending OK judgement completed |  | R |  | T |  | fOKMOTNG[1] | N/A | N/A | N/A | N/A | N/A | N/A | N/A | N/A | N/A | N/A | N/A | N/A | N/A | N/A | STD | N/A | mfC1A_HS | B20516_226Z_1 | ENG-CAN
CrankshaftPosSenOK | VTC_A2 | 15F | 8 | Periodic | 10 | No |  | 6 | 4 | x |  |  | 1 | [6 empty] | 0 1 | OK judgement pending OK judgement completed |  | R |  | T |  | fOKPOSO | N/A | N/A | N/A | N/A | N/A | N/A | N/A | N/A | N/A | N/A | N/A | N/A | N/A | N/A | STD | N/A | mfC1A_HS | B20516_226Z_1 | ENG-CAN
CrankshaftPosSenNoiseOK | VTC_A2 | 15F | 8 | Periodic | 10 | No |  | 6 | 3 | x |  |  | 1 | [6 empty] | 0 1 | OK judgement pending OK judgement completed |  | R |  | T |  | fOKPOSN | N/A | N/A | N/A | N/A | N/A | N/A | N/A | N/A | N/A | N/A | N/A | N/A | N/A | N/A | STD | N/A | mfC1A_HS | B20516_226Z_1 | ENG-CAN
CrankshaftPosSenMissPulseOK | VTC_A2 | 15F | 8 | Periodic | 10 | No |  | 6 | 2 | x |  |  | 1 | [6 empty] | 0 1 | OK judgement pending OK judgement completed |  | R |  | T |  | fOKPOSR | N/A | N/A | N/A | N/A | N/A | N/A | N/A | N/A | N/A | N/A | N/A | N/A | N/A | N/A | STD | N/A | mfC1A_HS | B20516_226Z_1 | ENG-CAN
VTC_Clock2 | VTC_A2 | 15F | 8 | Periodic | 10 | No |  | 6 | 1 | x |  | Unsigned | 2 |  | 1 | 0 | 0 | 3 |  |  | This counter is incremented with each calculated message |  | R |  | T |  | N/A | Com_CbkCounterErr_15F | 1 | N/A | N/A | N/A | N/A | N/A | N/A | N/A | N/A | N/A | N/A | N/A | N/A | STD | N/A | mfC1A_HS | B20516_226Z_1 | ENG-CAN
VTC_CRC2 | VTC_A2 | 15F | 8 | Periodic | 10 | No |  | 7 | 7 | x |  | Unsigned | 8 |  | 1 | 0 | 0 | 255 |  |  |  |  | R |  | T |  | N/A | N/A | N/A | N/A | N/A | fCRCNG_15F_COMC | Type2 | Yes | No | 00 | 185 | N/A | N/A | N/A | N/A | STD | N/A | mfC1A_HS | B20516_226Z_1 | ENG-CAN
VTC_DrMotorPosSenB1OK | VTC_A3 | 137 | 8 | Periodic | 10 | No |  | 0 | 7 | x |  |  | 1 | [6 empty] | 0 1 | OK judgement pending OK judgement completed |  | R |  | T |  | fOKACTPO[0] | N/A | N/A | N/A | Com_CbkRxAck_137_01 | N/A | N/A | N/A | N/A | N/A | N/A | N/A | N/A | N/A | N/A | STD | N/A | mfC1A_HS | B20516_226Z_1 | ENG-CAN
VTC_DrMotorPosSenB2OK | VTC_A3 | 137 | 8 | Periodic | 10 | No |  | 0 | 6 | x |  |  | 1 | [6 empty] | 0 1 | OK judgement pending OK judgement completed |  | R |  | T |  | fOKACTPO[1] | N/A | N/A | N/A | N/A | N/A | N/A | N/A | N/A | N/A | N/A | N/A | N/A | N/A | N/A | STD | N/A | mfC1A_HS | B20516_226Z_1 | ENG-CAN
VTC_DrMotorPosSenLowB1OK | VTC_A3 | 137 | 8 | Periodic | 10 | No |  | 0 | 5 | x |  |  | 1 | [6 empty] | 0 1 | OK judgement pending OK judgement completed |  | R |  | T |  | fOKACTPL[0] | N/A | N/A | N/A | N/A | N/A | N/A | N/A | N/A | N/A | N/A | N/A | N/A | N/A | N/A | STD | N/A | mfC1A_HS | B20516_226Z_1 | ENG-CAN
VTC_DrMotorPosSenLowB2OK | VTC_A3 | 137 | 8 | Periodic | 10 | No |  | 0 | 4 | x |  |  | 1 | [6 empty] | 0 1 | OK judgement pending OK judgement completed |  | R |  | T |  | fOKACTPL[1] | N/A | N/A | N/A | N/A | N/A | N/A | N/A | N/A | N/A | N/A | N/A | N/A | N/A | N/A | STD | N/A | mfC1A_HS | B20516_226Z_1 | ENG-CAN
VTC_DrMotorPosSenHighB1OK | VTC_A3 | 137 | 8 | Periodic | 10 | No |  | 0 | 3 | x |  |  | 1 | [6 empty] | 0 1 | OK judgement pending OK judgement completed |  | R |  | T |  | fOKACTPH[0] | N/A | N/A | N/A | N/A | N/A | N/A | N/A | N/A | N/A | N/A | N/A | N/A | N/A | N/A | STD | N/A | mfC1A_HS | B20516_226Z_1 | ENG-CAN
VTC_DrMotorPosSenHighB2OK | VTC_A3 | 137 | 8 | Periodic | 10 | No |  | 0 | 2 | x |  |  | 1 | [6 empty] | 0 1 | OK judgement pending OK judgement completed |  | R |  | T |  | fOKACTPH[1] | N/A | N/A | N/A | N/A | N/A | N/A | N/A | N/A | N/A | N/A | N/A | N/A | N/A | N/A | STD | N/A | mfC1A_HS | B20516_226Z_1 | ENG-CAN
VTC_DrMotorPosSenRangeB1OK | VTC_A3 | 137 | 8 | Periodic | 10 | No |  | 0 | 1 | x |  |  | 1 | [6 empty] | 0 1 | OK judgement pending OK judgement completed |  | R |  | T |  | fOKACTPR[0] | N/A | N/A | N/A | N/A | N/A | N/A | N/A | N/A | N/A | N/A | N/A | N/A | N/A | N/A | STD | N/A | mfC1A_HS | B20516_226Z_1 | ENG-CAN
VTC_DrMotorPosSenRangeB2OK | VTC_A3 | 137 | 8 | Periodic | 10 | No |  | 0 | 0 | x |  |  | 1 | [6 empty] | 0 1 | OK judgement pending OK judgement completed |  | R |  | T |  | fOKACTPR[1] | N/A | N/A | N/A | N/A | N/A | N/A | N/A | N/A | N/A | N/A | N/A | N/A | N/A | N/A | STD | N/A | mfC1A_HS | B20516_226Z_1 | ENG-CAN
VTC_DrMotorTempSenB1OK | VTC_A3 | 137 | 8 | Periodic | 10 | No |  | 1 | 7 | x |  |  | 1 | [6 empty] | 0 1 | OK judgement pending OK judgement completed |  | R |  | T |  | fOKACTTO[0] | N/A | N/A | N/A | N/A | N/A | N/A | N/A | N/A | N/A | N/A | N/A | N/A | N/A | N/A | STD | N/A | mfC1A_HS | B20516_226Z_1 | ENG-CAN
VTC_DrMotorTempSenB2OK | VTC_A3 | 137 | 8 | Periodic | 10 | No |  | 1 | 6 | x |  |  | 1 | [6 empty] | 0 1 | OK judgement pending OK judgement completed |  | R |  | T |  | fOKACTTO[1] | N/A | N/A | N/A | N/A | N/A | N/A | N/A | N/A | N/A | N/A | N/A | N/A | N/A | N/A | STD | N/A | mfC1A_HS | B20516_226Z_1 | ENG-CAN
VTC_DrMotorTempSenLowB1OK | VTC_A3 | 137 | 8 | Periodic | 10 | No |  | 1 | 5 | x |  |  | 1 | [6 empty] | 0 1 | OK judgement pending OK judgement completed |  | R |  | T |  | fOKACTTL[0] | N/A | N/A | N/A | N/A | N/A | N/A | N/A | N/A | N/A | N/A | N/A | N/A | N/A | N/A | STD | N/A | mfC1A_HS | B20516_226Z_1 | ENG-CAN
VTC_DrMotorTempSenLowB2OK | VTC_A3 | 137 | 8 | Periodic | 10 | No |  | 1 | 4 | x |  |  | 1 | [6 empty] | 0 1 | OK judgement pending OK judgement completed |  | R |  | T |  | fOKACTTL[1] | N/A | N/A | N/A | N/A | N/A | N/A | N/A | N/A | N/A | N/A | N/A | N/A | N/A | N/A | STD | N/A | mfC1A_HS | B20516_226Z_1 | ENG-CAN
VTC_DrMotorTempSenHighB1OK | VTC_A3 | 137 | 8 | Periodic | 10 | No |  | 1 | 3 | x |  |  | 1 | [6 empty] | 0 1 | OK judgement pending OK judgement completed |  | R |  | T |  | fOKACTTH[0] | N/A | N/A | N/A | N/A | N/A | N/A | N/A | N/A | N/A | N/A | N/A | N/A | N/A | N/A | STD | N/A | mfC1A_HS | B20516_226Z_1 | ENG-CAN
VTC_DrMotorTempSenHighB2OK | VTC_A3 | 137 | 8 | Periodic | 10 | No |  | 1 | 2 | x |  |  | 1 | [6 empty] | 0 1 | OK judgement pending OK judgement completed |  | R |  | T |  | fOKACTTH[1] | N/A | N/A | N/A | N/A | N/A | N/A | N/A | N/A | N/A | N/A | N/A | N/A | N/A | N/A | STD | N/A | mfC1A_HS | B20516_226Z_1 | ENG-CAN
VTC_DrMotorTempSenRangeB1OK | VTC_A3 | 137 | 8 | Periodic | 10 | No |  | 1 | 1 | x |  |  | 1 | [6 empty] | 0 1 | OK judgement pending OK judgement completed |  | R |  | T |  | fOKACTTR[0] | N/A | N/A | N/A | N/A | N/A | N/A | N/A | N/A | N/A | N/A | N/A | N/A | N/A | N/A | STD | N/A | mfC1A_HS | B20516_226Z_1 | ENG-CAN
VTC_DrMotorTempSenRangeB2OK | VTC_A3 | 137 | 8 | Periodic | 10 | No |  | 1 | 0 | x |  |  | 1 | [6 empty] | 0 1 | OK judgement pending OK judgement completed |  | R |  | T |  | fOKACTTR[1] | N/A | N/A | N/A | N/A | N/A | N/A | N/A | N/A | N/A | N/A | N/A | N/A | N/A | N/A | STD | N/A | mfC1A_HS | B20516_226Z_1 | ENG-CAN
VTC_ActTempSenA_B1OK | VTC_A3 | 137 | 8 | Periodic | 10 | No |  | 2 | 7 | x |  |  | 1 | [6 empty] | 0 1 | OK judgement pending OK judgement completed |  | R |  | T |  | fOKDVT1O[0] | N/A | N/A | N/A | N/A | N/A | N/A | N/A | N/A | N/A | N/A | N/A | N/A | N/A | N/A | STD | N/A | mfC1A_HS | B20516_226Z_1 | ENG-CAN
VTC_ActTempSenA_B2OK | VTC_A3 | 137 | 8 | Periodic | 10 | No |  | 2 | 6 | x |  |  | 1 | [6 empty] | 0 1 | OK judgement pending OK judgement completed |  | R |  | T |  | fOKDVT1O[1] | N/A | N/A | N/A | N/A | N/A | N/A | N/A | N/A | N/A | N/A | N/A | N/A | N/A | N/A | STD | N/A | mfC1A_HS | B20516_226Z_1 | ENG-CAN
VTC_ActTempSenA_LowB1OK | VTC_A3 | 137 | 8 | Periodic | 10 | No |  | 2 | 5 | x |  |  | 1 | [6 empty] | 0 1 | OK judgement pending OK judgement completed |  | R |  | T |  | fOKDVT1L[0] | N/A | N/A | N/A | N/A | N/A | N/A | N/A | N/A | N/A | N/A | N/A | N/A | N/A | N/A | STD | N/A | mfC1A_HS | B20516_226Z_1 | ENG-CAN
VTC_ActTempSenA_LowB2OK | VTC_A3 | 137 | 8 | Periodic | 10 | No |  | 2 | 4 | x |  |  | 1 | [6 empty] | 0 1 | OK judgement pending OK judgement completed |  | R |  | T |  | fOKDVT1L[1] | N/A | N/A | N/A | N/A | N/A | N/A | N/A | N/A | N/A | N/A | N/A | N/A | N/A | N/A | STD | N/A | mfC1A_HS | B20516_226Z_1 | ENG-CAN
VTC_ActTempSenA_HighB1OK | VTC_A3 | 137 | 8 | Periodic | 10 | No |  | 2 | 3 | x |  |  | 1 | [6 empty] | 0 1 | OK judgement pending OK judgement completed |  | R |  | T |  | fOKDVT1H[0] | N/A | N/A | N/A | N/A | N/A | N/A | N/A | N/A | N/A | N/A | N/A | N/A | N/A | N/A | STD | N/A | mfC1A_HS | B20516_226Z_1 | ENG-CAN
VTC_ActTempSenA_HighB2OK | VTC_A3 | 137 | 8 | Periodic | 10 | No |  | 2 | 2 | x |  |  | 1 | [6 empty] | 0 1 | OK judgement pending OK judgement completed |  | R |  | T |  | fOKDVT1H[1] | N/A | N/A | N/A | N/A | N/A | N/A | N/A | N/A | N/A | N/A | N/A | N/A | N/A | N/A | STD | N/A | mfC1A_HS | B20516_226Z_1 | ENG-CAN
VTC_ActTempSenA_RangeB1OK | VTC_A3 | 137 | 8 | Periodic | 10 | No |  | 2 | 1 | x |  |  | 1 | [6 empty] | 0 1 | OK judgement pending OK judgement completed |  | R |  | T |  | fOKDVT1R[0] | N/A | N/A | N/A | N/A | N/A | N/A | N/A | N/A | N/A | N/A | N/A | N/A | N/A | N/A | STD | N/A | mfC1A_HS | B20516_226Z_1 | ENG-CAN
VTC_ActTempSenA_RangeB2OK | VTC_A3 | 137 | 8 | Periodic | 10 | No |  | 2 | 0 | x |  |  | 1 | [6 empty] | 0 1 | OK judgement pending OK judgement completed |  | R |  | T |  | fOKDVT1R[1] | N/A | N/A | N/A | N/A | N/A | N/A | N/A | N/A | N/A | N/A | N/A | N/A | N/A | N/A | STD | N/A | mfC1A_HS | B20516_226Z_1 | ENG-CAN
VTC_ActTempSenB_B1OK | VTC_A3 | 137 | 8 | Periodic | 10 | No |  | 3 | 7 | x |  |  | 1 | [6 empty] | 0 1 | OK judgement pending OK judgement completed |  | R |  | T |  | fOKDVT2O[0] | N/A | N/A | N/A | N/A | N/A | N/A | N/A | N/A | N/A | N/A | N/A | N/A | N/A | N/A | STD | N/A | mfC1A_HS | B20516_226Z_1 | ENG-CAN
VTC_ActTempSenB_B2OK | VTC_A3 | 137 | 8 | Periodic | 10 | No |  | 3 | 6 | x |  |  | 1 | [6 empty] | 0 1 | OK judgement pending OK judgement completed |  | R |  | T |  | fOKDVT2O[1] | N/A | N/A | N/A | N/A | N/A | N/A | N/A | N/A | N/A | N/A | N/A | N/A | N/A | N/A | STD | N/A | mfC1A_HS | B20516_226Z_1 | ENG-CAN
VTC_ActTempSenB_LowB1OK | VTC_A3 | 137 | 8 | Periodic | 10 | No |  | 3 | 5 | x |  |  | 1 | [6 empty] | 0 1 | OK judgement pending OK judgement completed |  | R |  | T |  | fOKDVT2L[0] | N/A | N/A | N/A | N/A | N/A | N/A | N/A | N/A | N/A | N/A | N/A | N/A | N/A | N/A | STD | N/A | mfC1A_HS | B20516_226Z_1 | ENG-CAN
VTC_ActTempSenB_LowB2OK | VTC_A3 | 137 | 8 | Periodic | 10 | No |  | 3 | 4 | x |  |  | 1 | [6 empty] | 0 1 | OK judgement pending OK judgement completed |  | R |  | T |  | fOKDVT2L[1] | N/A | N/A | N/A | N/A | N/A | N/A | N/A | N/A | N/A | N/A | N/A | N/A | N/A | N/A | STD | N/A | mfC1A_HS | B20516_226Z_1 | ENG-CAN
VTC_ActTempSenB_HighB1OK | VTC_A3 | 137 | 8 | Periodic | 10 | No |  | 3 | 3 | x |  |  | 1 | [6 empty] | 0 1 | OK judgement pending OK judgement completed |  | R |  | T |  | fOKDVT2H[0] | N/A | N/A | N/A | N/A | N/A | N/A | N/A | N/A | N/A | N/A | N/A | N/A | N/A | N/A | STD | N/A | mfC1A_HS | B20516_226Z_1 | ENG-CAN
VTC_ActTempSenB_HighB2OK | VTC_A3 | 137 | 8 | Periodic | 10 | No |  | 3 | 2 | x |  |  | 1 | [6 empty] | 0 1 | OK judgement pending OK judgement completed |  | R |  | T |  | fOKDVT2H[1] | N/A | N/A | N/A | N/A | N/A | N/A | N/A | N/A | N/A | N/A | N/A | N/A | N/A | N/A | STD | N/A | mfC1A_HS | B20516_226Z_1 | ENG-CAN
VTC_ActTempSenB_RangeB1OK | VTC_A3 | 137 | 8 | Periodic | 10 | No |  | 3 | 1 | x |  |  | 1 | [6 empty] | 0 1 | OK judgement pending OK judgement completed |  | R |  | T |  | fOKDVT2R[0] | N/A | N/A | N/A | N/A | N/A | N/A | N/A | N/A | N/A | N/A | N/A | N/A | N/A | N/A | STD | N/A | mfC1A_HS | B20516_226Z_1 | ENG-CAN
VTC_ActTempSenB_RangeB2OK | VTC_A3 | 137 | 8 | Periodic | 10 | No |  | 3 | 0 | x |  |  | 1 | [6 empty] | 0 1 | OK judgement pending OK judgement completed |  | R |  | T |  | fOKDVT2R[1] | N/A | N/A | N/A | N/A | N/A | N/A | N/A | N/A | N/A | N/A | N/A | N/A | N/A | N/A | STD | N/A | mfC1A_HS | B20516_226Z_1 | ENG-CAN
VTC_ActCurrentSenA_B1OK | VTC_A3 | 137 | 8 | Periodic | 10 | No |  | 4 | 7 | x |  |  | 1 | [6 empty] | 0 1 | OK judgement pending OK judgement completed |  | R |  | T |  | fOKDVC1O[0] | N/A | N/A | N/A | N/A | N/A | N/A | N/A | N/A | N/A | N/A | N/A | N/A | N/A | N/A | STD | N/A | mfC1A_HS | B20516_226Z_1 | ENG-CAN
VTC_ActCurrentSenA_B2OK | VTC_A3 | 137 | 8 | Periodic | 10 | No |  | 4 | 6 | x |  |  | 1 | [6 empty] | 0 1 | OK judgement pending OK judgement completed |  | R |  | T |  | fOKDVC1O[1] | N/A | N/A | N/A | N/A | N/A | N/A | N/A | N/A | N/A | N/A | N/A | N/A | N/A | N/A | STD | N/A | mfC1A_HS | B20516_226Z_1 | ENG-CAN
VTC_ActCurrentSenA_LowB1OK | VTC_A3 | 137 | 8 | Periodic | 10 | No |  | 4 | 5 | x |  |  | 1 | [6 empty] | 0 1 | OK judgement pending OK judgement completed |  | R |  | T |  | fOKDVC1L[0] | N/A | N/A | N/A | N/A | N/A | N/A | N/A | N/A | N/A | N/A | N/A | N/A | N/A | N/A | STD | N/A | mfC1A_HS | B20516_226Z_1 | ENG-CAN
VTC_ActCurrentSenA_LowB2OK | VTC_A3 | 137 | 8 | Periodic | 10 | No |  | 4 | 4 | x |  |  | 1 | [6 empty] | 0 1 | OK judgement pending OK judgement completed |  | R |  | T |  | fOKDVC1L[1] | N/A | N/A | N/A | N/A | N/A | N/A | N/A | N/A | N/A | N/A | N/A | N/A | N/A | N/A | STD | N/A | mfC1A_HS | B20516_226Z_1 | ENG-CAN
VTC_ActCurrentSenA_HighB1OK | VTC_A3 | 137 | 8 | Periodic | 10 | No |  | 4 | 3 | x |  |  | 1 | [6 empty] | 0 1 | OK judgement pending OK judgement completed |  | R |  | T |  | fOKDVC1H[0] | N/A | N/A | N/A | N/A | N/A | N/A | N/A | N/A | N/A | N/A | N/A | N/A | N/A | N/A | STD | N/A | mfC1A_HS | B20516_226Z_1 | ENG-CAN
VTC_ActCurrentSenA_HighB2OK | VTC_A3 | 137 | 8 | Periodic | 10 | No |  | 4 | 2 | x |  |  | 1 | [6 empty] | 0 1 | OK judgement pending OK judgement completed |  | R |  | T |  | fOKDVC1H[1] | N/A | N/A | N/A | N/A | N/A | N/A | N/A | N/A | N/A | N/A | N/A | N/A | N/A | N/A | STD | N/A | mfC1A_HS | B20516_226Z_1 | ENG-CAN
VTC_ActCurrentSenA_RangeB1OK | VTC_A3 | 137 | 8 | Periodic | 10 | No |  | 4 | 1 | x |  |  | 1 | [6 empty] | 0 1 | OK judgement pending OK judgement completed |  | R |  | T |  | fOKDVC1R[0] | N/A | N/A | N/A | N/A | N/A | N/A | N/A | N/A | N/A | N/A | N/A | N/A | N/A | N/A | STD | N/A | mfC1A_HS | B20516_226Z_1 | ENG-CAN
VTC_ActCurrentSenA_RangeB2OK | VTC_A3 | 137 | 8 | Periodic | 10 | No |  | 4 | 0 | x |  |  | 1 | [6 empty] | 0 1 | OK judgement pending OK judgement completed |  | R |  | T |  | fOKDVC1R[1] | N/A | N/A | N/A | N/A | N/A | N/A | N/A | N/A | N/A | N/A | N/A | N/A | N/A | N/A | STD | N/A | mfC1A_HS | B20516_226Z_1 | ENG-CAN
VTC_ActCurrentSenB_B1OK | VTC_A3 | 137 | 8 | Periodic | 10 | No |  | 5 | 7 | x |  |  | 1 | [6 empty] | 0 1 | OK judgement pending OK judgement completed |  | R |  | T |  | fOKDVC2O[0] | N/A | N/A | N/A | N/A | N/A | N/A | N/A | N/A | N/A | N/A | N/A | N/A | N/A | N/A | STD | N/A | mfC1A_HS | B20516_226Z_1 | ENG-CAN
VTC_ActCurrentSenB_B2OK | VTC_A3 | 137 | 8 | Periodic | 10 | No |  | 5 | 6 | x |  |  | 1 | [6 empty] | 0 1 | OK judgement pending OK judgement completed |  | R |  | T |  | fOKDVC2O[1] | N/A | N/A | N/A | N/A | N/A | N/A | N/A | N/A | N/A | N/A | N/A | N/A | N/A | N/A | STD | N/A | mfC1A_HS | B20516_226Z_1 | ENG-CAN
VTC_ActCurrentSenB_LowB1OK | VTC_A3 | 137 | 8 | Periodic | 10 | No |  | 5 | 5 | x |  |  | 1 | [6 empty] | 0 1 | OK judgement pending OK judgement completed |  | R |  | T |  | fOKDVC2L[0] | N/A | N/A | N/A | N/A | N/A | N/A | N/A | N/A | N/A | N/A | N/A | N/A | N/A | N/A | STD | N/A | mfC1A_HS | B20516_226Z_1 | ENG-CAN
VTC_ActCurrentSenB_LowB2OK | VTC_A3 | 137 | 8 | Periodic | 10 | No |  | 5 | 4 | x |  |  | 1 | [6 empty] | 0 1 | OK judgement pending OK judgement completed |  | R |  | T |  | fOKDVC2L[1] | N/A | N/A | N/A | N/A | N/A | N/A | N/A | N/A | N/A | N/A | N/A | N/A | N/A | N/A | STD | N/A | mfC1A_HS | B20516_226Z_1 | ENG-CAN
VTC_ActCurrentSenB_HighB1OK | VTC_A3 | 137 | 8 | Periodic | 10 | No |  | 5 | 3 | x |  |  | 1 | [6 empty] | 0 1 | OK judgement pending OK judgement completed |  | R |  | T |  | fOKDVC2H[0] | N/A | N/A | N/A | N/A | N/A | N/A | N/A | N/A | N/A | N/A | N/A | N/A | N/A | N/A | STD | N/A | mfC1A_HS | B20516_226Z_1 | ENG-CAN
VTC_ActCurrentSenB_HighB2OK | VTC_A3 | 137 | 8 | Periodic | 10 | No |  | 5 | 2 | x |  |  | 1 | [6 empty] | 0 1 | OK judgement pending OK judgement completed |  | R |  | T |  | fOKDVC2H[1] | N/A | N/A | N/A | N/A | N/A | N/A | N/A | N/A | N/A | N/A | N/A | N/A | N/A | N/A | STD | N/A | mfC1A_HS | B20516_226Z_1 | ENG-CAN
VTC_ActCurrentSenB_RangeB1OK | VTC_A3 | 137 | 8 | Periodic | 10 | No |  | 5 | 1 | x |  |  | 1 | [6 empty] | 0 1 | OK judgement pending OK judgement completed |  | R |  | T |  | fOKDVC2R[0] | N/A | N/A | N/A | N/A | N/A | N/A | N/A | N/A | N/A | N/A | N/A | N/A | N/A | N/A | STD | N/A | mfC1A_HS | B20516_226Z_1 | ENG-CAN
VTC_ActCurrentSenB_RangeB2OK | VTC_A3 | 137 | 8 | Periodic | 10 | No |  | 5 | 0 | x |  |  | 1 | [6 empty] | 0 1 | OK judgement pending OK judgement completed |  | R |  | T |  | fOKDVC2R[1] | N/A | N/A | N/A | N/A | N/A | N/A | N/A | N/A | N/A | N/A | N/A | N/A | N/A | N/A | STD | N/A | mfC1A_HS | B20516_226Z_1 | ENG-CAN
CamshaftPosSenB1OK | VTC_A3 | 137 | 8 | Periodic | 10 | No |  | 6 | 7 | x |  |  | 1 | [6 empty] | 0 1 | OK judgement pending OK judgement completed |  | R |  | T |  | fOKPHSEO[0] | N/A | N/A | N/A | N/A | N/A | N/A | N/A | N/A | N/A | N/A | N/A | N/A | N/A | N/A | STD | N/A | mfC1A_HS | B20516_226Z_1 | ENG-CAN
CamshaftPosSenB2OK | VTC_A3 | 137 | 8 | Periodic | 10 | No |  | 6 | 6 | x |  |  | 1 | [6 empty] | 0 1 | OK judgement pending OK judgement completed |  | R |  | T |  | fOKPHSEO[1] | N/A | N/A | N/A | N/A | N/A | N/A | N/A | N/A | N/A | N/A | N/A | N/A | N/A | N/A | STD | N/A | mfC1A_HS | B20516_226Z_1 | ENG-CAN
CamshaftPosSenNoiseB1OK | VTC_A3 | 137 | 8 | Periodic | 10 | No |  | 6 | 5 | x |  |  | 1 | [6 empty] | 0 1 | OK judgement pending OK judgement completed |  | R |  | T |  | fOKPHSEN[0] | N/A | N/A | N/A | N/A | N/A | N/A | N/A | N/A | N/A | N/A | N/A | N/A | N/A | N/A | STD | N/A | mfC1A_HS | B20516_226Z_1 | ENG-CAN
CamshaftPosSenNoiseB2OK | VTC_A3 | 137 | 8 | Periodic | 10 | No |  | 6 | 4 | x |  |  | 1 | [6 empty] | 0 1 | OK judgement pending OK judgement completed |  | R |  | T |  | fOKPHSEN[1] | N/A | N/A | N/A | N/A | N/A | N/A | N/A | N/A | N/A | N/A | N/A | N/A | N/A | N/A | STD | N/A | mfC1A_HS | B20516_226Z_1 | ENG-CAN
CamshaftPosSenMissPulseB1OK | VTC_A3 | 137 | 8 | Periodic | 10 | No |  | 6 | 3 | x |  |  | 1 | [6 empty] | 0 1 | OK judgement pending OK judgement completed |  | R |  | T |  | fOKPHSER[0] | N/A | N/A | N/A | N/A | N/A | N/A | N/A | N/A | N/A | N/A | N/A | N/A | N/A | N/A | STD | N/A | mfC1A_HS | B20516_226Z_1 | ENG-CAN
CamshaftPosSenMissPulseB2OK | VTC_A3 | 137 | 8 | Periodic | 10 | No |  | 6 | 2 | x |  |  | 1 | [6 empty] | 0 1 | OK judgement pending OK judgement completed |  | R |  | T |  | fOKPHSER[1] | N/A | N/A | N/A | N/A | N/A | N/A | N/A | N/A | N/A | N/A | N/A | N/A | N/A | N/A | STD | N/A | mfC1A_HS | B20516_226Z_1 | ENG-CAN
VTC_Clock3 | VTC_A3 | 137 | 8 | Periodic | 10 | No |  | 6 | 1 | x |  | Unsigned | 2 |  | 1 | 0 | 0 | 3 |  |  | This counter is incremented with each calculated message |  | R |  | T |  | N/A | Com_CbkCounterErr_137 | 1 | N/A | N/A | N/A | N/A | N/A | N/A | N/A | N/A | N/A | N/A | N/A | N/A | STD | N/A | mfC1A_HS | B20516_226Z_1 | ENG-CAN
VTC_CRC3 | VTC_A3 | 137 | 8 | Periodic | 10 | No |  | 7 | 7 | x |  | Unsigned | 8 |  | 1 | 0 | 0 | 255 |  |  |  |  | R |  | T |  | N/A | N/A | N/A | N/A | N/A | fCRCNG_137_COMC | Type2 | Yes | No | 00 | 185 | N/A | N/A | N/A | N/A | STD | N/A | mfC1A_HS | B20516_226Z_1 | ENG-CAN
VTC_CalibVerifNumber | VTC_A4 | 38C | 4 | Periodic | 100 | No |  | 0 | 7 | x |  | Unsigned | 32 |  | 1 | 0 | 0 | 4e+009 | FFFFFFFFh |  |  |  | R |  | T |  | vEVTCCVNA[0][1][2][3] | N/A | N/A | N/A | N/A | N/A | N/A | N/A | N/A | N/A | N/A | N/A | N/A | N/A | N/A | STD | N/A | mfC1A_HS | B20516_226Z_1 | ENG-CAN
VTC_CAL_ID | VTC_A5 | 38D | 5 | Periodic | 100 | No |  | 0 | 7 | x |  | Unsigned | 40 | wu | 1 | 0 | 0 | 1.099512e+012 |  |  |  |  | R |  | T |  | vEVTCUNOA[0][1][2][3][4] | N/A | N/A | N/A | N/A | N/A | N/A | N/A | N/A | N/A | N/A | N/A | N/A | N/A | N/A | STD | N/A | mfC1A_HS | B20516_226Z_1 | ENG-CAN
ATR_to_DTOOL | ATR_to_DTOOLextd | 18DAF200 | 8 | Diagnostic | - | No | segmentation according to ISO15765 standard | 0 | 7 | x |  |  | 64 | [7 empty] | Frame content is defined in diagnostic specification | T |  |  |  | R | N/A | N/A | N/A | N/A | N/A | N/A | N/A | N/A | N/A | N/A | N/A | N/A | N/A | N/A | N/A | EXT | PT-FD | mfC1A_HS | B20516_226Z_1 | ENG-CAN
DTOOL_to_ATR | DTOOL_to_ATRextd | 18DA00F2 | 8 | Diagnostic | - | No | segmentation according to ISO15765 standard | 0 | 7 | x |  |  | 64 | [7 empty] | Frame content is defined in diagnostic specification | R |  |  |  | T | N/A | N/A | N/A | N/A | N/A | N/A | N/A | N/A | N/A | N/A | N/A | N/A | N/A | N/A | N/A | EXT | PT-FD | mfC1A_HS | B20516_226Z_1 | ENG-CAN
DTOOL_to_eVTCextd | DTOOL_to_eVTCextd | 18DA12F1 | 8 | Diagnostic | - | No | segmentation according to ISO15765 standard | 0 | 7 | x |  |  | 64 | [7 empty] | Frame content is defined in Diagnostic specification |  |  |  | R | T | N/A | N/A | N/A | N/A | N/A | N/A | N/A | N/A | N/A | N/A | N/A | N/A | N/A | N/A | N/A | EXT | PT-FD | mfC1A_HS | B20516_226Z_1 | ENG-CAN
DTOOL_to_VCRextd | DTOOL_to_VCRextd | 18DA17F1 | 8 | Diagnostic | - | No | segmentation according to ISO15765 standard | 0 | 7 | x |  |  | 64 | [7 empty] | Frame content is defined in Diagnostic specification |  |  | R |  | T | N/A | N/A | N/A | N/A | N/A | N/A | N/A | N/A | N/A | N/A | N/A | N/A | N/A | N/A | N/A | EXT | PT-FD | mfC1A_HS | B20516_226Z_1 | ENG-CAN
eVTC_to_DTOOLextd | eVTC_to_DTOOLextd | 18DAF112 | 8 | Diagnostic | - | No | segmentation according to ISO15765 standard | 0 | 7 | x |  |  | 64 | [7 empty] | Frame content is defined in Diagnostic specification |  |  |  | T | R | N/A | N/A | N/A | N/A | N/A | N/A | N/A | N/A | N/A | N/A | N/A | N/A | N/A | N/A | N/A | EXT | PT-FD | mfC1A_HS | B20516_226Z_1 | ENG-CAN
VCR_to_DTOOLextd | VCR_to_DTOOLextd | 18DAF117 | 8 | Diagnostic | - | No | segmentation according to ISO15765 standard | 0 | 7 | x |  |  | 64 | [7 empty] | Frame content is defined in Diagnostic specification |  |  | T |  | R | N/A | N/A | N/A | N/A | N/A | N/A | N/A | N/A | N/A | N/A | N/A | N/A | N/A | N/A | N/A | EXT | PT-FD | mfC1A_HS | B20516_226Z_1 | ENG-CAN

## RAM
Chg. No | LabelName | Description | Unit | DataType | Backup | min | < | < | max | tolerance | Dimension | InitialValue
| vUSMVB | Battery voltage from USM | V | [7 empty] | 1 | 6
| vDISTOTAL | DistanceTotalizer | km | [7 empty] | 1 | 0
| vGADE | DiagMuxDTC status | - | uint8 | [6 empty] | 1 | 7
| vKNRPM | Vxx_n_mv : Engine speed | rpm | [7 empty] | 1 | 0
| vTRGCFT2 | CFT2 angle for VCR ACTR | deg | [7 empty] | 1 | 0
| fVCRSHIFTOK | VCR operation permission judgment(0: Not operation NG ,1: Enable to operate) | - | boolean | [6 empty] | 1 | 0
| fVCRLRNEXE | VCR learning execution request flag (0: No ,1: Yes) | - | boolean | [6 empty] | 1 | 0
| fDIAGVCR | Abnormal state flag of VCR system (0:Normal , 1: Abnormal) | - | boolean | [6 empty] | 1 | 0
| fDATACLR | Diagnosis Parameter Clear Request (0: No Requests, 1: Parameter Clear Request) | - | boolean | [6 empty] | 1 | 0
| vVTCTRGN3 | VTC target working angle final value | degCA | [7 empty] | 2 | 0
| fVTCRESET | eVTC initial default position learning value reset request (0: eVTC initial end stop learning reset NOT requested, 1: eVTC initial end stop learning reset requested) | - | boolean | [6 empty] | 1 | 0
| fFVTCGK | Intake VTC learning/diagnosis mode enable flag | - | boolean | [6 empty] | 1 | 0
| vTVTOIL | Vxx_toil : Oil temperature | degC | [7 empty] | 1 | -50
| fIDSTJDG | Idle Stop permission flag (0: IS inhibition, 1: IS authorization) | - | boolean | [6 empty] | 1 | 0
| vVCRCFT2NOW | VCR Actual Position | deg | [7 empty] | 1 | 0
| fVCRLRNEND | VCR controller learning finish flag in trip (0: No ,1: Yes) | - | boolean | [6 empty] | 1 | 0
| fVCRLRNBUSY | VCR controller learning busy flag (0: No ,1: Yes) | - | boolean | [6 empty] | 1 | 0
| fVCRLRNNG | VCR ECU learning condition(0: Not NG ,1: NG) | - | boolean | [6 empty] | 1 | 0
| fVCRLRNEXP | VCR controller learning experience (0: No ,1: Yes) | - | boolean | [6 empty] | 1 | 0
| fVMTRCOND | VCR motor operation enable judgment(0: Not operation NG ,1: Enable to operate) | - | boolean | [6 empty] | 1 | 0
| fVCRROM | VCR ECU Internal Control Module Read Only Memory (ROM) Error (0: Not NG, 1: NG) | - | boolean | [6 empty] | 1 | 0
| fVCRRAM | VCR ECU Internal Control Module Random Access Memory (RAM) Error (0: Not NG, 1: NG) | - | boolean | [6 empty] | 1 | 0
| fVCRALU | VCR ECU Processor (Arithmetic Logic Unit) (0: Not NG, 1: NG) | - | boolean | [6 empty] | 1 | 0
| fVCRTIME | VCR ECU Internal Control Module Monitoring Processor Performance (Timer / Clock ) (0: Not NG, 1: NG) | - | boolean | [6 empty] | 1 | 0
| fVCRADC | VCR ECU Internal Control Module A/D Processing Performance (0: Not NG, 1: NG) | - | boolean | [6 empty] | 1 | 0
| fVCREPR | VCR ECU Internal Control Module Keep Alive Memory (KAM) Error (EEP-ROM) (0: Not NG, 1: NG) | - | boolean | [6 empty] | 1 | 0
| fVCRSERR | VCR Resolver Sensor Sensor "1"/"2" Correlation (0: Not NG, 1: NG) | - | boolean | [6 empty] | 1 | 0
| fVCRSWG | VCR ECU Sin Wave Generator (SWG) Error (0: Not NG, 1: NG) | - | boolean | [6 empty] | 1 | 0
| vVCRCVNA | VCR-ECU CVN | - | uint8 | Y | [5 empty] | 4 | 0
| fVCRMOT1 | VCR ACTR Performance (0: Not NG, 1: NG) | - | boolean | [6 empty] | 1 | 0
| fVCRS1EXT | VCR ECU Resolver Sensor Excitation Circuit 1 Performance (0: Not NG, 1: NG) | - | boolean | [6 empty] | 1 | 0
| fVCRS1OPN | VCR Resolver Sensor 1 Open (0: Not NG, 1: NG) | - | boolean | [6 empty] | 1 | 0
| fVCRS1OUT | VCR Resolver Sensor 1 Performance (0: Not NG, 1: NG) | - | boolean | [6 empty] | 1 | 0
| fVCRS2EXT | VCR ECU Resolver Sensor Excitation Circuit 2 Performance (0: Not NG, 1: NG) | - | boolean | [6 empty] | 1 | 0
| fVCRS2OPN | VCR Resolver Sensor 2 Open (0: Not NG, 1: NG) | - | boolean | [6 empty] | 1 | 0
| fVCRS2OUT | VCR Resolver Sensor 2 Performance (0: Not NG, 1: NG) | - | boolean | [6 empty] | 1 | 0
| fVCRS2OR | VCR Resolver Sensor 2 Range (0: Not NG, 1: NG) | - | boolean | [6 empty] | 1 | 0
| fVCRMOT2 | VCR Motor Open (0: Not NG, 1: NG) | - | boolean | [6 empty] | 1 | 0
| fVCRCUROPN | VCR ECU Current Circuit Open (0: Not NG, 1: NG) | - | boolean | [6 empty] | 1 | 0
| fVCRCUROR | VCR ECU Current Circuit Low (0: Not NG, 1: NG) | - | boolean | [6 empty] | 1 | 0
| fVCRCURUR | VCR ECU Current Curcuit Over Current (0: Not NG, 1: NG) | - | boolean | [6 empty] | 1 | 0
| fVCRCURERR | VCR ECU Current Circuit Mismatch (0: Not NG, 1: NG) | - | boolean | [6 empty] | 1 | 0
| fVCRVMOTNG | VCR ECU Motor Driver Voltage (VDRV) Low (0: Not NG, 1: NG) | - | boolean | [6 empty] | 1 | 0
| fVCRCANR | VCR Lost Communication (Circuit) With ECM (0: Not NG, 1: NG) | - | boolean | [6 empty] | 1 | 0
| fVCRFSRLYNG | VCR ECU Internal Relay ON Stuck (0: Not NG, 1: NG) | - | boolean | [6 empty] | 1 | 0
| vVCRCUNOA | Calibration ID of VCR | - | uint8 | Y | [5 empty] | 5 | 0
| vEVTCNOW | Actual Intake eVTC position | degCA | [7 empty] | 2 | 0
| fVTACTPO | VTC Drive Motor Position Sensor Circuit (0: not NG, 1: NG) | - | boolean | [6 empty] | 2 | 0
| fVTACTPL | VTC Drive Motor Position Sensor Circuit Low (0: not NG, 1: NG) | - | boolean | [6 empty] | 2 | 0
| fVTACTPH | VTC Drive Motor Position Sensor Circuit High (0: not NG, 1: NG) | - | boolean | [6 empty] | 2 | 0
| fVTACTPR | VTC Drive Motor Position Sensor Range/Performance (0: not NG, 1: NG) | - | boolean | [6 empty] | 2 | 0
| fEVTLBUSY | Electric intake VTC default position learning busy flag (0: Learning not executing, 1: Learning process in execution) | - | boolean | [6 empty] | 2 | 0
| fVTDRIVP | "A" Camshaft Position - Timing Over-Advanced or System Performance (0: not NG, 1: NG) | - | boolean | [6 empty] | 2 | 0
| fVTCHOGO | Intake eVTC component protection request (0: Protection reaction not requested , 1: Protection reaction requested) | - | boolean | [6 empty] | 1 | 0
| fVTCREADY | Electric intake VTC ready to shift status flag (0: Unable to shift, 1: Ready to shift) | - | boolean | [6 empty] | 1 | 0
| fVTACTTO | VTC Drive Motor Temperature Sensor Circuit (0: not NG, 1: NG) | - | boolean | [6 empty] | 2 | 0
| fVTACTTL | VTC Drive Motor Temperature Sensor Circuit Low (0: not NG, 1: NG) | - | boolean | [6 empty] | 2 | 0
| fVTACTTH | VTC Drive Motor Temperature Sensor Circuit High (0: not NG, 1: NG) | - | boolean | [6 empty] | 2 | 0
| fVTACTTR | VTC Drive Motor Temperature Sensor Range/Performance (0: not NG, 1: NG) | - | boolean | [6 empty] | 2 | 0
| fVTDVT1O | VTC Actuator Control Circuit Temperature Sensor "A" Circuit (0: not NG, 1: NG) | - | boolean | [6 empty] | 2 | 0
| fVTDVT1L | VTC Actuator Control Circuit Temperature Sensor "A" Circuit Low (0: not NG, 1: NG) | - | boolean | [6 empty] | 2 | 0
| fVTDVT1H | VTC Actuator Control Circuit Temperature Sensor "A" Circuit High (0: not NG, 1: NG) | - | boolean | [6 empty] | 2 | 0
| fVTDVT1R | VTC Actuator Control Circuit Temperature Sensor "A" Range/Performance (0: not NG, 1: NG) | - | boolean | [6 empty] | 2 | 0
| fOKDRIVP | "A" Camshaft Position - Timing Over-Advanced or System Performance diagnosis OK judgement (0: NOT OK, 1: OK) | - | boolean | [6 empty] | 2 | 0
| fVTCINIGK | eVTC initial default position learning completion flag (0: Initial end stop learning pending, 1: Initial end stop learning completed) | - | boolean | [6 empty] | 1 | 1
| fVTDVT2O | VTC Actuator Control Circuit Temperature Sensor "B" Circuit (0: not NG, 1: NG) | - | boolean | [6 empty] | 2 | 0
| fVTDVT2L | VTC Actuator Control Circuit Temperature Sensor "B" Circuit Low (0: not NG, 1: NG) | - | boolean | [6 empty] | 2 | 0
| fVTDVT2H | VTC Actuator Control Circuit Temperature Sensor "B" Circuit High (0: not NG, 1: NG) | - | boolean | [6 empty] | 2 | 0
| fVTDVT2R | VTC Actuator Control Circuit Temperature Sensor "B" Range/Performance (0: not NG, 1: NG) | - | boolean | [6 empty] | 2 | 0
| fVTDVC1O | VTC Actuator Control Circuit Current Sensor "A" Circuit (0: not NG, 1: NG) | - | boolean | [6 empty] | 2 | 0
| fVTDVC1L | VTC Actuator Control Circuit Current Sensor "A" Circuit Low (0: not NG, 1: NG) | - | boolean | [6 empty] | 2 | 0
| fVTDVC1H | VTC Actuator Control Circuit Current Sensor "A" Circuit High (0: not NG, 1: NG) | - | boolean | [6 empty] | 2 | 0
| fVTDVC1R | VTC Actuator Control Circuit Current Sensor "A" Range/Performance (0: not NG, 1: NG) | - | boolean | [6 empty] | 2 | 0
| fVTDVC2O | VTC Actuator Control Circuit Current Sensor "B" Circuit (0: not NG, 1: NG) | - | boolean | [6 empty] | 2 | 0
| fVTDVC2L | VTC Actuator Control Circuit Current Sensor "B" Circuit Low (0: not NG, 1: NG) | - | boolean | [6 empty] | 2 | 0
| fVTDVC2H | VTC Actuator Control Circuit Current Sensor "B" Circuit High (0: not NG, 1: NG) | - | boolean | [6 empty] | 2 | 0
| fVTDVC2R | VTC Actuator Control Circuit Current Sensor "B" Range/Performance (0: not NG, 1: NG) | - | boolean | [6 empty] | 2 | 0
| fVTPHSEO | Camshaft Position Sensor Signal Circuit (0: not NG, 1: NG) | - | boolean | [6 empty] | 2 | 0
| fVTPHSEN | Camshaft Position Sensor Signal Noise (0: not NG, 1: NG) | - | boolean | [6 empty] | 2 | 0
| fVTPHSER | Camshaft Position Sensor Signal Missing pulse (0: not NG, 1: NG) | - | boolean | [6 empty] | 2 | 0
| fVTPOSO | Crankshaft Position Sensor Signal Circuit (0: not NG, 1: NG) | - | boolean | [6 empty] | 1 | 0
| fVTPOSN | Crankshaft Position Sensor Signal Noise (0: not NG, 1: NG) | - | boolean | [6 empty] | 1 | 0
| fVTPOSR | Crankshaft Position Sensor Signal Missing pulse (0: not NG, 1: NG) | - | boolean | [6 empty] | 1 | 0
| fVTCTSK | VTC CU Processor (Task Execution Cycle) (0: not NG, 1: NG) | - | boolean | [6 empty] | 1 | 0
| fVTCTIM | VTC CU Internal Control Module Monitoring Processor Performance (Timer / Clock) (0: not NG, 1: NG) | - | boolean | [6 empty] | 1 | 0
| fVTCROM | VTC Control Module Read Only Memory Error (0: not NG, 1: NG) | - | boolean | [6 empty] | 1 | 0
| fVTCRAM | VTC Control Module Random Access Memory Error (0: not NG, 1: NG) | - | boolean | [6 empty] | 1 | 0
| fVTCEEP | VTC Control Module Keep Alive Memory (KAM) Error (EEPROM) (0: not NG, 1: NG) | - | boolean | [6 empty] | 1 | 0
| fVTCADP | VTC CU Internal Control Module A/D Processing Performance (0: not NG, 1: NG) | - | boolean | [6 empty] | 1 | 0
| fVTACNG | VTC CU Sensor Reference Voltage "A"(AVCC) Circuit (0: not NG, 1: NG) | - | boolean | [6 empty] | 1 | 0
| fVTMOTNG | VTC Drive Motor "A" Performance (0: not NG, 1: NG) | - | boolean | [6 empty] | 2 | 0
| fOKCTSK | VTC CU Processor (Task Execution Cycle) diagnosis OK judgement (0: NOT OK, 1: OK) | - | boolean | [6 empty] | 1 | 0
| fOKCTIM | VTC CU Internal Control Module Monitoring Processor Performance (Timer / Clock ) diagnosis OK judgement (0: NOT OK, 1: OK) | - | boolean | [6 empty] | 1 | 0
| fOKCROM | VTC Control Module Read Only Memory diagnosis OK judgement (0: NOT OK, 1: OK) | - | boolean | [6 empty] | 1 | 0
| fOKCRAM | VTC Control Module Random Access Memory diagnosis OK judgement (0: NOT OK, 1: OK) | - | boolean | [6 empty] | 1 | 0
| fOKCEEP | VTC Control Module Keep Alive Memory (KAM) (EEPROM) diagnosis OK judgement (0: NOT OK, 1: OK) | - | boolean | [6 empty] | 1 | 0
| fOKCADP | VTC CU Internal Control Module A/D Processing Performance diagnosis OK judgement (0: NOT OK, 1: OK) | - | boolean | [6 empty] | 1 | 0
| fOKACNG | VTC CU Sensor Reference Voltage "A"(AVCC) Circuit diagnosis OK judgement (0: NOT OK, 1: OK) | - | boolean | [6 empty] | 1 | 0
| fOKMOTNG | VTC Drive Motor "A" Performance diagnosis OK judgement (0: NOT OK, 1: OK) | - | boolean | [6 empty] | 2 | 0
| fOKPOSO | Crankshaft Position Sensor Signal Circuit diagnosis OK judgement (0: NOT OK, 1: OK) | - | boolean | [6 empty] | 1 | 0
| fOKPOSN | Crankshaft Position Sensor Signal Noise diagnosis OK judgement (0: NOT OK, 1: OK) | - | boolean | [6 empty] | 1 | 0
| fOKPOSR | Crankshaft Position Sensor Signal Missing pulse diagnosis OK judgement (0: NOT OK, 1: OK) | - | boolean | [6 empty] | 1 | 0
| fOKACTPO | VTC Drive Motor Position Sensor Circuit diagnosis OK judgement (0: NOT OK, 1: OK) | - | boolean | [6 empty] | 2 | 0
| fOKACTPL | VTC Drive Motor Position Sensor Circuit Low diagnosis OK judgement (0: NOT OK, 1: OK) | - | boolean | [6 empty] | 2 | 0
| fOKACTPH | VTC Drive Motor Position Sensor Circuit High diagnosis OK judgement (0: NOT OK, 1: OK) | - | boolean | [6 empty] | 2 | 0
| fOKACTPR | VTC Drive Motor Position Sensor Range/Performance diagnosis OK judgement (0: NOT OK, 1: OK) | - | boolean | [6 empty] | 2 | 0
| fOKACTTO | VTC Drive Motor Temperature Sensor Circuit diagnosis OK judgement (0: NOT OK, 1: OK) | - | boolean | [6 empty] | 2 | 0
| fOKACTTL | VTC Drive Motor Temperature Sensor Circuit Low diagnosis OK judgement (0: NOT OK, 1: OK) | - | boolean | [6 empty] | 2 | 0
| fOKACTTH | VTC Drive Motor Temperature Sensor Circuit High diagnosis OK judgement (0: NOT OK, 1: OK) | - | boolean | [6 empty] | 2 | 0
| fOKACTTR | VTC Drive Motor Temperature Sensor Range/Performance diagnosis OK judgement (0: NOT OK, 1: OK) | - | boolean | [6 empty] | 2 | 0
| fOKDVT1O | VTC Actuator Control Circuit Temperature Sensor "A" Circuit diagnosis OK judgement (0: NOT OK, 1: OK) | - | boolean | [6 empty] | 2 | 0
| fOKDVT1L | VTC Actuator Control Circuit Temperature Sensor "A" Circuit Low diagnosis OK judgement (0: NOT OK, 1: OK) | - | boolean | [6 empty] | 2 | 0
| fOKDVT1H | VTC Actuator Control Circuit Temperature Sensor "A" Circuit High diagnosis OK judgement (0: NOT OK, 1: OK) | - | boolean | [6 empty] | 2 | 0
| fOKDVT1R | VTC Actuator Control Circuit Temperature Sensor "A" Range/Performance diagnosis OK judgement (0: NOT OK, 1: OK) | - | boolean | [6 empty] | 2 | 0
| fOKDVT2O | VTC Actuator Control Circuit Temperature Sensor "B" Circuit diagnosis OK judgement (0: NOT OK, 1: OK) | - | boolean | [6 empty] | 2 | 0
| fOKDVT2L | VTC Actuator Control Circuit Temperature Sensor "B" Circuit Low diagnosis OK judgement (0: NOT OK, 1: OK) | - | boolean | [6 empty] | 2 | 0
| fOKDVT2H | VTC Actuator Control Circuit Temperature Sensor "B" Circuit High diagnosis OK judgement (0: NOT OK, 1: OK) | - | boolean | [6 empty] | 2 | 0
| fOKDVT2R | VTC Actuator Control Circuit Temperature Sensor "B" Range/Performance diagnosis OK judgement (0: NOT OK, 1: OK) | - | boolean | [6 empty] | 2 | 0
| fOKDVC1O | VTC Actuator Control Circuit Current Sensor "A" Circuit diagnosis OK judgement (0: NOT OK, 1: OK) | - | boolean | [6 empty] | 2 | 0
| fOKDVC1L | VTC Actuator Control Circuit Current Sensor "A" Circuit Low diagnosis OK judgement (0: NOT OK, 1: OK) | - | boolean | [6 empty] | 2 | 0
| fOKDVC1H | VTC Actuator Control Circuit Current Sensor "A" Circuit High diagnosis OK judgement (0: NOT OK, 1: OK) | - | boolean | [6 empty] | 2 | 0
| fOKDVC1R | VTC Actuator Control Circuit Current Sensor "A" Range/Performance diagnosis OK judgement (0: NOT OK, 1: OK) | - | boolean | [6 empty] | 2 | 0
| fOKDVC2O | VTC Actuator Control Circuit Current Sensor "B" Circuit diagnosis OK judgement (0: NOT OK, 1: OK) | - | boolean | [6 empty] | 2 | 0
| fOKDVC2L | VTC Actuator Control Circuit Current Sensor "B" Circuit Low diagnosis OK judgement (0: NOT OK, 1: OK) | - | boolean | [6 empty] | 2 | 0
| fOKDVC2H | VTC Actuator Control Circuit Current Sensor "B" Circuit High diagnosis OK judgement (0: NOT OK, 1: OK) | - | boolean | [6 empty] | 2 | 0
| fOKDVC2R | VTC Actuator Control Circuit Current Sensor "B" Range/Performance diagnosis OK judgement (0: NOT OK, 1: OK) | - | boolean | [6 empty] | 2 | 0
| fOKPHSEO | Camshaft Position Sensor Signal Circuit diagnosis OK judgement (0: NOT OK, 1: OK) | - | boolean | [6 empty] | 2 | 0
| fOKPHSEN | Camshaft Position Sensor Signal Noise diagnosis OK judgement (0: NOT OK, 1: OK) | - | boolean | [6 empty] | 2 | 0
| fOKPHSER | Camshaft Position Sensor Signal Missing pulse diagnosis OK judgement (0: NOT OK, 1: OK) | - | boolean | [6 empty] | 2 | 0
| vEVTCCVNA | eVTC-ECU CVN | - | uint8 | Y | [5 empty] | 4 | 0
| vEVTCUNOA | Calibration ID of eVTC | - | uint8 | Y | [5 empty] | 5 | 0
| fCAN_BAT_VOL_PWT_INV | BatteryVoltage_PWT Unavailable condition (0: Normal condition, 1: Unavailable condition) | - | boolean | [6 empty] | 1 | 0
| fCAN_DIS_TOTAL_PWT_INV | DistanceTotalizer_PWT (0: Normal condition, 1: Unavailable condition) | - | boolean | [6 empty] | 1 | 0
| fCAN_GADE_PWT_INV | GADE_PWT Unavailable condition (0: Normal condition, 1: Unavailable condition) | - | boolean | [6 empty] | 1 | 0
| fVCRDIAGALL | VCR ECU integrated diagnosis flag (0: not failed, 1: failed) | - | boolean | [6 empty] | 1 | 0
| fCRCNG_11F_COMC | CRC condition 11F(0: CRC OK, 1: CRC NG) | - | boolean | [6 empty] | 1 | 0
| fCRCNG_15F_COMC | CRC condition 15F(0: CRC OK, 1: CRC NG) | - | boolean | [6 empty] | 1 | 0
| fCRCNG_137_COMC | CRC condition 137(0: CRC OK, 1: CRC NG) | - | boolean | [6 empty] | 1 | 0
| fTOIL_TEMP_SEN_FAIL | EngineOilTempSenFailure | - | boolean | [6 empty] | 1 | 0
| fINTAKEVTC_FAILUREB2 | IntakeVTC_FailureB2 | - | boolean | [6 empty] | 1 | 0
| fINTAKEVTC_FAILUREB1 | IntakeVTC_FailureB1 | - | boolean | [6 empty] | 1 | 0
| fBASLRNK_FROM_CAN | High-resolution intake VTC maximum retard angle learning update flag | - | boolean | [6 empty] | 2 | 0
<<1>> | fVCRPSTREQ | VCR stopper position diagnosis request (0:not request, 1:request) | - | boolean | [6 empty] | 1 | 0
<<1>> | fOKVCREPR | VCR ECU Internal Control Module Keep Alive Memory (KAM) Error (EEP-ROM) OK judgment (0: Not OK, 1: OK) | - | boolean | [6 empty] | 1 | 0
<<1>> | fOKVCRMOT2 | VCR Motor Open OK judgment (0: Not OK, 1: OK) | - | boolean | [6 empty] | 1 | 0
<<1>> | fOKVCRCUROPN | VCR ECU Current Circuit Open OK judgment (0: Not OK, 1: OK) | - | boolean | [6 empty] | 1 | 0
<<1>> | fOKVCRCUROR | VCR ECU Current Circuit Low OK judgment (0: Not OK, 1: OK) | - | boolean | [6 empty] | 1 | 0
<<1>> | fOKVCRCURUR | VCR ECU Current Circuit Over Current OK judgment (0: Not OK, 1: OK) | - | boolean | [6 empty] | 1 | 0
<<1>> | fOKVCRCURERR | VCR ECU Current Circuit Mismatch OK judgment (0: Not OK, 1: OK) | - | boolean | [6 empty] | 1 | 0
<<1>> | fOKVCRVMOTNG | VCR ECU Motor Driver Voltage (VDRV) Low OK judgment (0: Not OK, 1: OK) | - | boolean | [6 empty] | 1 | 0
<<1>> | fOKVCRCANR | VCR Lost Communication (Circuit) With ECM OK judgment (0: Not OK, 1: OK) | - | boolean | [6 empty] | 1 | 0
<<1>> | fOKVCRFSRLYNG | VCR ECU Internal Relay ON Stuck OK judgment (0: Not OK, 1: OK) | - | boolean | [6 empty] | 1 | 0
<<1>> | fOKVCRPICNG | VCR ECU Power IC Error OK judgment (0: Not OK, 1: OK) | - | boolean | [6 empty] | 1 | 0
<<1>> | fVCRS1EXTL | VCR ECU Resolver Sensor Excitation Circuit 1 Low (0: Not NG, 1: NG) | - | boolean | [6 empty] | 1 | 0
<<1>> | fOKVCRS1EXTL | VCR ECU Resolver Sensor Excitation Circuit 1 Low OK judgment (0: Not OK, 1: OK) | - | boolean | [6 empty] | 1 | 0
<<1>> | fVCRS1OPNL | VCR Resolver Sensor 1 Circuit Low (0: Not NG, 1: NG) | - | boolean | [6 empty] | 1 | 0
<<1>> | fOKVCRS1OPNL | VCR Resolver Sensor 1 Circuit Low OK judgment (0: Not OK, 1: OK) | - | boolean | [6 empty] | 1 | 0
<<1>> | fVCRS2EXTL | VCR ECU Resolver Sensor Excitation Circuit 2 Low (0: Not NG, 1: NG) | - | boolean | [6 empty] | 1 | 0
<<1>> | fOKVCRS2EXTL | VCR ECU Resolver Sensor Excitation Circuit 2 Low OK judgment (0: Not OK, 1: OK) | - | boolean | [6 empty] | 1 | 0
<<1>> | fVCRS2OPNL | VCR Resolver Sensor 2 Circuit Low (0: Not NG, 1: NG) | - | boolean | [6 empty] | 1 | 0
<<1>> | fOKVCRS2OPNL | VCR Resolver Sensor 2 Circuit Low OK judgment (0: Not OK, 1: OK) | - | boolean | [6 empty] | 1 | 0

## ROM
Chg. No | LabelName | Description | Unit | DataType | Xaxis | Yaxis | min | < | < | max | tolerance | 1 | 2 | 3 | 4 | 5 | 6 | 7 | 8 | 9 | 10 | 11 | 12 | 13 | 14 | 15 | 16 | 17 | 18 | 19 | 20 | 21 | 22 | 23 | 24 | 25 | 26 | 27 | 28 | 29 | 30 | 31 | 32 | 33 | 34 | 35 | 36 | 37 | 38 | 39 | 40 | 41 | 42 | 43 | 44 | 45 | 46 | 47 | 48 | 49 | 50 | 51 | 52 | 53 | 54 | 55 | 56 | 57 | 58 | 59 | 60 | 61 | 62 | 63 | 64
| mfTXENABLE_483 | Enablement ROM flag of ID: 483 transmission(0:Disablement, 1:Enablement) | - | boolean | [7 empty] | 1: 0
| mfTXENABLE_121 | Enablement ROM flag of ID: 121 transmission(0:Disablement, 1:Enablement) | - | boolean | [7 empty] | 1: 0
| mfTXENABLE_11C | Enablement ROM flag of ID: 11C transmission(0: Disablement, 1: Enablement) | - | boolean | [7 empty] | 1: 0
| mfTXENABLE_11B | Enablement ROM flag of ID: 11B transmission(0: Disablement, 1: Enablement) | - | boolean | [7 empty] | 1: 0
| mfC1A_HS | Multi architecture selection flag of C1A high spec (0: Other architecture, 1: C1A high spec architecture) | - | boolean | [7 empty] | 1: 0

## Info (hidden)
BUS | CAN_ENGINE
ARCHITECTURE | eVTC-ATR-VCR
AUTHOR | HUYNH-THI Dieu-Khanh
DATE | 2016-04-03
VERSION | v3
RELEASE | OFFICIAL